## SCH-A
Name of work :- Providing,Supplying, Lawering Laying & Jointing 110 mm dia. PVC R.M. Pipe line from Amabaradi village sump to malgadh para vistar sump of Amabaradi village under Rejuvenation programme. Ta.Jasdan
TALUKA: JASDAN DISTRICT:- RAJKOT.
SCHEDULE-A
Sr. No. | Particulars | Quantity | Rate / Unit | Place of Delivery
NIL
C O N D I T I O N S
[ 1 ] | Contractor shall have to buy & bring ordinary Portland Cement as per I.S. 12269 - 1967 or its latest revision with I S I Mark from open market and produce the bill of purchase along with necessary test certificate at the time of claiming Running Account Bills. The Cement shall be tested in the Departmental Laboratory at the cost of the Contractor whenever instructed by Engineer-in-charge. No extra cost should be claimed by the Contractor for the same
[ 2 ] | All materials except shown in Schedule-"A" and required for the work shall be provided by the Contractor
[ 3 ] | The Contractor shall arrange lifting and carting of materials from Departmental Store to site of work which includes loading, unloading and proper stacking of materials
[ 4 ] | The Contractor has to provide safe store before taking delivery of materials.
[ 5 ] | The materials not shown in Schedule-"A" will be issued at issue rate or market rate which is on higher side if the same is available with the Departmental and if found in the interest of work.
[ 6 ] | Any material remaining un-used at the time of completion of work or termination of contract shall be returned to departmental store in perfectly good condition at Contractor's cost. When materials are supplied free of cost for use in work and surplus and unaccounted balance thereof are not returned to the Department. Recovery in respect of such balances will be effected at double the applicable issue rate of the material or the market rate whichever is higher.
1744.12
0
I/we am/are willing to carry out the work at ………..% above /below…………………………………………………………………………..
percentage above /below (Should be written in figures and words) tendered the Rate mentioned above.
Amount of my/our tender works out as under.
Estimated Amount put to tender |  |  | Estimated Amount put to tender
| Rs……………………………………… |  | Rs………………………………
| Add………………… % |  | Deduct……………………… %
| Above Rs………………………… |  | Below Rs………………………
| Total Rs………………………………….. |  | Total Rs…………………………..
| ( Rs. in words ……………………….. |  | ( Rs. in words ………………………..
| …………………………………………….) |  | …………………………………………….)
Dy. Executive Engineer
PHS sub division, Jasdan
Executive Engineer
PHW division, Rajkot

## Sch-B
GUJARAT WATER SUPPLY & SEWERAGE BOARD
Name of work :- Providing,Supplying, Lawering Laying & Jointing 110 mm dia. PVC R.M. Pipe line from Amabaradi village sump to malgadh para vistar sump of Amabaradi village under Rejuvenation programme. Ta.Jasdan
TAL :JASDAN. DIST : RAJKOT
SCHEDULE-B
Qty. | Unit | Item | Rate | Per | Amount
Item No.1
Providing and supplying in standard lenth ISI mark rigid unplasticised PVC Pipes suitable for potable water with ring fit joint including cost of ring, as per specificationno.4985/1988 including all taxes, insurance, transportation, freightcharges, octroi, inspection charges,loading unloading,conveyance to departmental stores, and including cost of jointing material etc. complete.
1800 | rmt | 110 MM PVC 6 Kg/CM2 | 199 | Rmt | 358200
Item No.2
Excavation for pipe line trenches for water supply, sewerage line, manhole etc. incl. all with shoring & struting if reqd. as per reqd. gradient and line incl. safety provisions using site rails and stacking excavated stuff up to all reqd. lead , cleaning the site etc. for all complete for lifts and strata as specified.
Up to 1.5 mtr depth
540 | Cum. | (a) In all sort of soils and soft murrum | 89 | Cum. | 48060
324 | Cum. | (b)In hard murrum, boulders incl. macadam road. | 135 | Cum. | 43740
216 | Cum. | (c)In soft rock and/or masonry in CM or L M or Lime Concrete. | 163 | Cum. | 35208
Item No. 3
Providing and supplying C.I.Air Valves of approved make & Quality of following class & Diameter including all taxes, insurance,transportation,freight charges,Octroi,inspection charges,loading,unloading,conveyance to departmental stores,stacking etc.comp.
4 | No. | Air valves single actiong S1 type 40 mm dia. | 946 | No. | 3784
Item No:4
Lowring, laying and Jointing PVCpipes and specials of following class and diameter including cost of conveyance from stores to site of works including cost of labour,material,except cement solvent,giving satisfactory hydraulic testing as per ISI code.
1800 | Rmt | 110 MM PVC 6 Kg/CM2 | 19 | Rmt | 34200
Item No.5
7.5251 | Cum. | Providing C.C.M.:100 for encasing pipes using trap metal size 12 mm to 50 mm icnl. form work curing consolidation etc. complete. Using trap metal 40mm size | 3368.55 | Cum. | 25348.5914
Item No.6
Lowering, laying and jointing in position following C. I. / D/F Reflux valves, Butterfly valves, Sluice valves and Air valves including cost of all labour, jointing material, including nut bolts and giving satisfactory hydraulic testing, etc. complete.
Air valve single acting S1 Tyoe
4 | No. | 40 mm dia. | 69 | No. | 276
Item No.7
1055 | Cum. | Refilling the pipeline trenches incl. ramming, watering, consolidating desposal of surplus stuff as directed within a radius of 3 km. | 22 | Cum. | 23210
Item No.8
4 | Nos. | Erection of air valve riser by installing new M.S pipe of 6mm thick and 3.2mt length with necessary fittings such as flange of appropriate size, nut bolts and embedded the pipe in R CC M;15 with offset of 10 cm around pipe with necessary steel etc complete 40 mm Dia. | 2364 | Nos. | 9456
|  |  |  | Rs. | 581482.5914
I/We am/are willing to carry out the above work at________% above/below- - - - - - - - - - - - - % above/below (should be writen in figure and word) of the estinated rates mentioned above. Amount of my/our tender works out as under Estimated Amount put to tender.................%Above/Below, RS..................Above/Below,
Dy. Executive. Engineer.
P.H.S. Sub. Dn.
Jasdan

## RECAP
GUJARAT WATER SUPPLY & SEWERAGE BOARD
Somalapar dam to Vadod village Dam base Scheme
TAL :VINCHHIYA DIST : RAJKOT
RECAPITULATION SHEET
Sr. No. | Name Of Component | Cost Of Component
NET
1 | PUMPING M/C @ Somalpar dam | #REF!
2 | RISING MAIN 140 mm PVC 8 kg/cm2 PIPELINE | 735000
3 | PUMP HOUSE 3 x 3 SQ.M | #REF!
| Grand Total | #REF!
| ADD 17.85% ETP CH. | #REF!
#REF!
| SAY GROSS RS. | #REF!
| EXECUTIVE ENGINEER | Dy. Ex. Engineer.
| P.H.W.Div. | P.H.S. Sub. Dn.
| RAJKOT | VINCHHIYA

## PVC M t
GUJARAT WATER SUPPLY & SEWERAGE BOARD
TAL :JASDAN DIST : RAJKOT
Name of work :- Providing,Supplying, Lawering Laying & Jointing 110 mm dia. PVC R.M. Pipe line from Amabaradi village sump to malgadh para vistar sump of Amabaradi village under Rejuvenation programme. Ta.Jasdan
MEASUREMENT
ITEM |  | NO. | L | B | D | Qty.
Item No.1
Providing and supplying in standard lenth ISI mark rigid unplasticised PVC Pipes suitable for potable water with ring fit joint including cost of ring, as per specificationno.4985/1988 including all taxes, insurance, transportation, freightcharges, octroi, inspection charges,loading unloading,conveyance to departmental stores, and including cost of jointing material etc. complete.
| 110 MM PVC 6 Kg/CM2 | 1 | 1800 |  |  | 1800 | Mts.
Item No.2
Excavation for pipe line trenches for water supply, sewerage line, manhole etc. incl. all with shoring & struting if reqd. as per reqd. gradient and line incl. safety provisions using site rails and stacking excavated stuff up to all reqd. lead , cleaning the site etc. for all complete for lifts and strata as specified. |  | 1 | 1800 | 0.6 | 1 | 1080 | cum.
Upto 1.5 mt. depth |  |  |  | Net qty |  | 1080 | cum.
(a) In all sort of soils and soft murrum |  | 50 | % |  |  | 540 | Cum.
(b)In hard murrum, boulders incl. macadam road. |  | 30 | % |  |  | 324 | Cum.
(c)In soft rock and/or masonry in CM or L M or Lime Concrete. |  | 20 | % |  |  | 216 | Cum.
Item No. 3
Providing and supplying C.I.Air Valves of approved make & Quality of following class & Diameter including all taxes, insurance,transportation,freight charges,Octroi,inspection charges,loading,unloading,conveyance to departmental stores,stacking etc.comp.
Air valve Single acting S1 Type 40 mm dia. |  | 4 |  |  |  | 4 | No.
Item No:4
Lowring, laying and Jointing PVCpipes and specials of following class and diameter including cost of conveyance from stores to site of works including cost of labour,material,except cement solvent,giving satisfactory hydraulic testing as per ISI code.
110 MM PVC 6 Kg/CM2 |  | 1 | 1800 |  |  | 1800 | Rmt
Item No.5
Providing C.C.M.:100 for encasing pipes using trap metal size 12 mm to 50 mm icnl. form work curing consolidation etc. complete. Using trap metal 40mm size |  | 1 | 50 | 0.4 | 0.4 | 8 | cum.
Deduction for pipe volume |  | 0.785 | 50 | 0.11 | 0.11 | 0.47492 | Cu.m
[6 empty] | 7.5251 | Cum.
[6 empty] | 7.5251 | Cum.
Item No.6
Lowering, laying and jointing in position following C. I. / D/F Reflux valves, Butterfly valves, Sluice valves and Air valves including cost of all labour, jointing material, including nut bolts and giving satisfactory hydraulic testing, etc. complete.
40 mm dia. Single acting air valve |  | 4 |  |  |  | 4 | No.
Item No.7
Refilling the pipeline trenches incl. ramming, watering, consolidating desposal of surplus stuff as directed within a radius of 3 km.
total qty of excavation | [5 empty] | 1080 | Cum.
Deduction for
Qty. of Pipe Volume:-
|  | 0.785 | 1800 | 0.11 | 0.11 | 17.0973 | Cum.
Encasing | [5 empty] | 7.5251 | Cum.
|  |  | Total Deduction |  |  | 24.6224 | Cum.
|  |  | Net Quantity |  |  | 1055.3776 | Cum.
[5 empty] | Say | 1055 | Cum.
Item No.8
Erection of air valve riser by installing new M.S pipe of 6mm thick and 3.2mt length with necessary fittings such as flange of appropriate size, nut bolts and embedded the pipe in R CC M;15 with offset of 10 cm around pipe with necessary steel etc complete 40 mm Dia. |  | 4 |  |  |  | 4 | Nos.
Additional Assistant Engineer
P.H.S. Sub division, Jasdan

## PVC Est
GUJARAT WATER SUPPLY & SEWERAGE BOARD
Name of work :- Providing,Supplying, Lawering Laying & Jointing 110 mm dia. PVC R.M. Pipe line from Amabaradi village sump to malgadh para vistar sump of Amabaradi village under Rejuvenation programme. Ta.Jasdan
TAL :JASDAN. DIST : RAJKOT
A B S T R A C T
|  |  |  | SOR | 2022-23
Qty. | Unit | Item | Rate | Per | Amount
Item No.1
Providing and supplying in standard lenth ISI mark rigid unplasticised PVC Pipes suitable for potable water with ring fit joint including cost of ring, as per specificationno.4985/1988 including all taxes, insurance, transportation, freightcharges, octroi, inspection charges,loading unloading,conveyance to departmental stores, and including cost of jointing material etc. complete.
1800 | rmt | 110 MM PVC 6 Kg/CM2 | 199 | Rmt | 358200
GWSSB S.O.R. Part-1&2 A Item No.3.1 Pg.no.-6
Item No.2
Excavation for pipe line trenches for water supply, sewerage line, manhole etc. incl. all with shoring & struting if reqd. as per reqd. gradient and line incl. safety provisions using site rails and stacking excavated stuff up to all reqd. lead , cleaning the site etc. for all complete for lifts and strata as specified.
Up to 1.5 mtr depth
540 | Cum. | (a) In all sort of soils and soft murrum | 89 | Cum. | 48060
324 | Cum. | (b)In hard murrum, boulders incl. macadam road. | 135 | Cum. | 43740
216 | Cum. | (c)In soft rock and/or masonry in CM or L M or Lime Concrete. | 163 | Cum. | 35208
GWSSB S.O.R. Sec.2.B Item No.1.A.1 Pg. no.-32
Item No. 3
Providing and supplying C.I.Air Valves of approved make & Quality of following class & Diameter including all taxes, insurance,transportation,freight charges,Octroi,inspection charges,loading,unloading,conveyance to departmental stores,stacking etc.comp.
4 | No. | Air valves single actiong S1 type 40 mm dia. | 946 | No. | 3784
GWSSB SOR Pg.No.26, Item No-16.2 A
Item No:4
Lowring, laying and Jointing PVCpipes and specials of following class and diameter including cost of conveyance from stores to site of works including cost of labour,material,except cement solvent,giving satisfactory hydraulic testing as per ISI code.
1800 | Rmt | 110 MM PVC 6 Kg/CM2 | 19 | Rmt | 34200
GWSSB S.O.R. Part-2 B Item No.8 Pg.no.-37
Item No.5
7.5251 | Cum. | Providing C.C.M.:100 for encasing pipes using trap metal size 12 mm to 50 mm icnl. form work curing consolidation etc. complete. Using trap metal 40mm size | 3368.55 | Cum. | 25348.5914
GWSSB SOR Pg.No. 104, Item No-2-2
Item No.6
Lowering, laying and jointing in position following C. I. / D/F Reflux valves, Butterfly valves, Sluice valves and Air valves including cost of all labour, jointing material, including nut bolts and giving satisfactory hydraulic testing, etc. complete.
Air valve single acting S1 Tyoe
4 | No. | 40 mm dia. | 69 | No. | 276
GWSSB SOR Pg.No. 40, Item No-15a
Item No.7
Refilling the pipeline trenches incl. ramming, watering, consolidating desposal of surplus stuff as directed within a radius of 3 km.
1055 | Cum. |  | 22 | Cum. | 23210
GWSSB SOR Pg.No. 40, Item No-14
Item No.8
4 | Nos. | Erection of air valve riser by installing new M.S pipe of 6mm thick and 3.2mt length with necessary fittings such as flange of appropriate size, nut bolts and embedded the pipe in R CC M;15 with offset of 10 cm around pipe with necessary steel etc complete 40 mm Dia. | 2364 | Nos. | 9456
As per rate Anaysis
|  |  |  | Rs. | 581482.5914
|  |  | Add 18% GST | Rs. | 104666.8665
686149.4578
|  |  | Add 5 % Cont. Charges | Rs. | 34307.4729
|  |  |  | Rs. | 720456.9307
|  |  | Add 2 % W.C. Esst. Charges | Rs. | 14409.1386
|  |  | Net | Rs. | 734866.0693
|  |  |  | SAY | 735000
|  |  | Add 17.85% ETP charges | Rs. | 131197.5
|  |  | Goss | Rs. | 866197.5
|  |  |  | SAY | 866200
Dy. Executive. Engineer.
P.H.S. Sub. Dn.
Jasdan

## RA AV 40
Rate Analisys for 40mm dia. Air valve double acting with riser
1) | G.I. PIPE L Medium Duty
(Material Section Item no. 5, GWSSB SOR Pg. no.10, Year 2022-23)
| 1) 40 mm dia Rs.273.00 Rs/.mtr. X 3.2.00 mt. pipe = |  | 873.6 | Rs. (I)
2) | SUPPLY Of FLANGE
| 40 mm dia Flange (Market Rate) |  | 130 | Rs. (II)
3) | Concrete for Column C.C. M-20 Norminal mix
Providing and casting in situ C.C. in grade M-15 (proportions as per mixdesign or as per table-9 of IS:456 /2000 in masses by weigh batching) using granite, quartzite trap metal of size 6 mm to 20 mm for RCC work, needle vibrated consolidation, curing co
(Section -C Item no. 4.1 GWSSB SOR Pg. No.43, 2022-23)
| 1) Footing |  | Rate per Cum Rs. | 4732
| 1 x 0.4 x 0.40 mt. x 0.45 mt. = | 0.072 | Cum
| Dedu. 0.785 x 0..04^2 x 0.45 mt. = | 0.00088313 | Cum
| Total Cum. | 0.071117 | Cum
| 0.071 cum x 4732.00= |  | 336.5251 | Rs. (III)
| 2) column |  | Rate per Cum Rs. | 4732
(Section -C Item no. 4.1 GWSSB SOR Pg. No.43, 2014-15)
| 0.785 x 0.3^2 x 3.0 mt. = | 0.21195 | Cum
- | Dedu. 0.785 x 0..04^2 mt. x 3.0 m. = | 0.003768 | Cum
| Total Cum. | 0.20818 | Cum
| 0.257 cum x 4732.00= |  | 985.1172 | Rs. (IV)
4) | Required Stiffner/ MS clamp aproximate 400 gram , RS 96 pr kg
|  |  | 38.4 | Rs. (VI)
Grand Total Of (I), (II), (III), (IV), (V), Rs. |  |  |  | 2363.6423
Say Rs. |  |  |  | 2364
DY. EX. ENGINEER
PHS sub.div. Jasdan

## DRG
Name of work :- Providing, Lawering Laying & Jointing 110 mm dia. PVC R.M. Pipe line from Amabaradi village sump to malgadh para vistar sump of Amabaradi village under Rejuvenation programme. Ta.Jasdan
proposed 110 mm dia. 6kg/cm2 Pvc pipeline(1800 Rmt)
Amabaradi villge sump
malgadh para vistar
Ambaradi Village
|  | Additional Assistant Engineer |  | Dy. Executive. Engineer.
|  | P.H.S. Sub division, Jasdan |  | P.H.S. Sub. Dn.Jasdan
sump
sump