## MH-MEA
Name of work :-Providing, supplying, Lowering Laying & Jointing 200 mm Dia Pvc Pipe line Sump to Existing pipeline conn. Of old Sump at Atkot Village Ta.Jasdan Dist.Rajkot Under Rejuvenation Programme
TAL :Jasdan DIST : RAJKOT
MEASUREMENT
ITEM |  | NO. | L | B | D | Qty.
Item No. 1
Providing and supplying in standard length ISI mark rigid unplasticised PVC pipes suitable for potable water with solvent cement joints including cost of couplers, as per IS specification no. 4985/1988 including all local and central taxes, transportation, freight charges, octroi, inspection charges, loading, unloading, conveyance to the departmental stores and including cost of jointing meterial i.e. solvent cement, etc. complete.
200 mm pvc pipe 6kg/cm2 |  | 1 | 654 |  |  | 654 | Mts.
Item No. 2
Providing and supplying ISI mark CI D/F Sluice Valves as per IS:14846 (Latest Edition) of following class and diameter including all taxes,insurance, transpotation, freight charges, octroi, inspection charges, loading, unloading, conveyance to departmental stores, staking etc. complete.
300 mm dia sluice valve PN-1 with hand wheel operated Short body |  | 1 |  |  |  | 1 | No
200 mm dia sluice valve PN-1 with hand wheel operated Short body |  | 1 |  |  |  | 1 | No
Item No.3
Excavation for pipe line trenches incl. all safety provisions using site rails and stacking excavated stuff up to a lead of 150 mts. cleaning the site etc. complete for lifts and strata as specified.
Up to 1.5 mt depth., boulders, incl. Macadam road. |  | 1 | 654 | 0.6 | 1 | 392.4 | Cum.
(a) In all sort of soils and soft murrum |  | 40 | % |  |  | 156.96 | Cum.
(b) In hard murrum |  | 30 | % |  |  | 117.72 | Cum.
(c) In soft rock |  | 30 | % |  |  | 117.72 | Cum.
Item No.4
Lowring, laying and jointing PVC pipes and specials of following class and diameter including cost of conveyance from stores to site of works including cost of labour, material, except cement solvent, giving satisfactory hydraulic testing as per ISI code,
200 mm pvc pipe 6kg/cm2 |  | 1 | 654 |  |  | 654 | Mts.
Item No.5
Lowering, laying and jointing in position following C. I. / D/F Reflux valves, Butterfly valves, Sluice valves and Air valves including cost of all labour, jointing material, including nut bolts and giving satisfactory hydraulic testing, etc. complete
300 mm dia sluice valve PN-1 with hand wheel operated Short body |  | 1 |  |  |  | 1 | No
200 mm dia sluice valve PN-1 with hand wheel operated Short body |  | 1 |  |  |  | 1 | No
Item No.6
Providing C.C.M.:100 for encasing pipes using trap metal size 12 mm to 40 mm icnl. form work curing consolidation etc. complete.
Atkot River Encasing |  | 1 | 65 | 0.5 | 0.6 | 19.5
Atkot Road Nala Encasing |  | 1 | 71 | 0.5 | 0.6 | 21.3
Deduction of 200 mm dia PVC pipeline |  | 0.785 | 136 | 0.2 | 0.2 | 4.2704
| Net Encasing |  |  |  |  | 36.5296 | cum.
Item No.7
Refilling the pipeline trenches incl. ramming, watering, consolidating desposal of surplus stuff as directed within a radius of 3 km.
Quantity as per item no.3 | [5 empty] | 392.4 | Cum.
Deduction for
Qty. of Pipe Volume:-
200 mm pvc pipe 6kg/cm2 |  | 0.785 | 654 | 0.2 | 0.2 | 20.5356 | Cum.
Encasing | [5 empty] | 36.5296 | Cum.
|  |  | Total Deduction |  |  | 57.0652 | Cum.
|  |  | Net Quantity |  |  | 335.3348 | Cum.
| ASSI.ENGINEER |  |  | DEPUTY EXECUTIVE ENGINEER
| P.H.S. SUB DIV. JASDAN |  |  | P.H.S. SUB DIV. JASDAN
0
0

## MH-ABS
Name of work :-Providing, supplying, Lowering Laying & Jointing 200 mm Dia Pvc Pipe line Sump to Existing pipeline conn. Of old Sump at Atkot Village Ta.Jasdan Dist.Rajkot Under Rejuvenation Programme
TAL :Jasdan DIST : RAJKOT
ABSTRACT S.O.R.-2022-23
Qty. | Unit | Item |  | Rate | Per | Amount
Item No. 1
Providing and supplying in standard length ISI mark rigid unplasticised PVC pipes suitable for potable water with solvent cement joints including cost of couplers, as per IS specification no. 4985/1988 including all local and central taxes, transportation, freight charges, octroi, inspection charges, loading, unloading, conveyance to the departmental stores and including cost of jointing meterial i.e. solvent cement, etc. complete.
654 | Mts. | 200 mm pvc pipe 6 kg/cm2 |  | 665 | Mts. | 434910
GWSSB S.O.R. Page no.6 Item No.3.1.B(3)
Item No. 2
Providing and supplying ISI mark CI D/F Sluice Valves as per IS:14846 (Latest Edition) of following class and diameter including all taxes,insurance, transpotation, freight charges, octroi, inspection charges, loading, unloading, conveyance to departmental stores, staking etc. complete.
1 | No. | 300 mm dia sluice valve PN-1 with hand wheel operated Short body |  | 20384 | No. | 20384
1 | No. | 200 mm dia sluice valve PN-1 with hand wheel operated Short body |  | 9812 | No. | 9813
GWSSB S.O.R. Page no. 21 Iteam No 13.1.A(3)
Item No. 3
Excavation for pipe line trenches incl. all safety provisions using site rails and stacking excavated stuff up to a lead of 110 mts. cleaning the site etc. complete for lifts and strata as specified.
Up to 1.5 mt depth
156.96 | cum | (a) In all sort of soils and soft murrum |  | 89 | cum | 13969.44
117.72 | cum | (b) In hard murrum |  | 135 | cum | 15892.2
117.72 | cum | (c) In soft rock |  | 163 | cum | 19188.36
GWSSB S.O.R Page no.32 item No.1.A.1
|  | Item No.4 |  |  |  |  | #REF!
Lowring, laying and jointing PVC pipes and specials of following class and diameter including cost of conveyance from stores to site of works including cost of labour, material, except cement solvent, giving satisfactory hydraulic testing as per ISI code,
654 | Mts. | 200 mm pvc pipe 6 kg/cm2 |  | 37 | Mts. | 24198
GWSSB SOR PAGE NO 37 item. No.8 (3,7)
Item No.5
Lowering, laying and jointing in position following C. I. / D/F Reflux valves, Butterfly valves, Sluice valves and Air valves including cost of all labour, jointing material, including nut bolts and giving satisfactory hydraulic testing, etc. complete
1 | No. | 300 mm dia sluice valve PN-1 with hand wheel operated Short body |  | 1141 | No. | 1141
1 | No. | 200 mm dia sluice valve PN-1 with hand wheel operated Short body |  | 742 | No. | 742
GWSSB SOR PAGE NO 40 item. No.15 (9,7)
Item No.6
36.5296 | cum | Providing C.C.M.:100 for encasing pipes using trap metal size 12 mm to 40 mm icnl. form work curing consolidation etc. complete. On Various location of pipe line using Trap metal 40 mm size |  | 3368.55 | Cum | 123051.7841
GWSSB SOR PAGE NO 104 item. No.2 (1)
Item No.7
Refilling the pipeline trenches incl. ramming, watering, consolidating desposal of surplus stuff as directed within a radius of 3 km.
335.3348 | cum | GWSSB SOR PAGE NO 41 item. No.14 |  | 22 | cum | 7377.3656
[5 empty] | Rs. | 670667.1497
|  |  | Add 18% GST |  | Rs. | 120720.0869
|  |  | Total with GST |  | Rs. | 791387.2366
|  |  | Add 5 % W.C.Charges |  | Rs. | 39569.3618
[5 empty] | Rs. | 830956.5985
|  |  | Add 2 % Contigency Charges |  | Rs. | 16619.132
[5 empty] | Rs. | 847575.7304
|  |  |  | NET. | Rs. | 847600
|  |  | Add 17.85 % ETP Charges |  | Rs. | 151296.6
[5 empty] | Rs. | 998896.6
|  |  |  | GROSS | RS. | 998900
DEPUTY EXECUTIVE ENGINEER
P.H.S. SUB DIV. JASDAN

## Drawing
Name of work :-Providing, supplying, Lowering Laying & Jointing 200 mm Dia Pvc Pipe line Sump to Existing pipeline conn. Of old Sump at Atkot Village Ta.Jasdan Dist.Rajkot Under Rejuvenation Programme
Atkot village
| 80 m Encasing |  |  | River
Low level bridge
River
Existing 200 mm dia. Pipeline
72 m Encasing
Bridge nalu
New Proposed 200 mm dia. Pipeline
Total Length 654 meter
|  | ASSI.ENGINEER |  | DEPUTY EXECUTIVE ENGINEER
|  | P.H.S. SUB DIV. JASDAN |  | P.H.S. SUB DIV. JASDAN
Existing old sump
New sump
Atkot to Panchavda Road
Atkot to Jangvad Road

## SCH-A
Gujarat water supply & sewarage board
Taluka : Jasdan District : Rajkot
Name of work :-Providing, supplying, Lowering Laying & Jointing 200 mm Dia Pvc Pipe line Sump to Existing pipeline conn. Of old Sump at Atkot Village Ta.Jasdan Dist.Rajkot Under Rejuvenation Programme
SCHEDULE :-- ' A '
Sr. No. | Particulars | Approximate | Rate / Unit | Place of delivery | Remarks
Quantity
NIL
CONDITIONS
1 | Contractor shall have to buy and bring ordinary portland cement as per IS 8112-1989 & IS 12269-1987 or its latest revision with ISI mark from open market and produce the bill of purchase along with necessary test certificate at the time of claiming running account bills. The cement shall be tested in the Departmental laboratory at the cost of the contractor whenever instructed by Engineer-in-charge. No extra cost should be claimed by the contractor for the same.
2 | All materials except shown in Schedule-A and required for the work shall be provided by the contractor.
3 | The contractor shall arrange lifting and carting of materials from departmental store to site of work which includes loading, unloading and proper stacking of materials.
4 | The contractor has to provide safe store before taking delivery of materials.
5 | The materials not shown in Schedule-A will be issued at issue rate or market rate which is on higher side if the same is available with the departmental and if found in the interest of the work.
6 | Any material remaining un-used at the time of completion of work or termination of contract shall be returned to departmental store in perfectly good condition at contractor's cost. When materials are supplied free of cost for use in work and surplus and unaccounted balance thereof are not returned to the department, recovery in respect of such balances will be effected at double the applicable issue rate of the material or the market rate whichever is higher.
| CONTRACTOR | DEPUTY EXECUTIVE ENGINEER
PHS SUB DIV. JASDAN

## SCH-B
Name of work :-Providing, supplying, Lowering Laying & Jointing 200 mm Dia Pvc Pipe line Sump to Existing pipeline conn. Of old Sump at Atkot Village Ta.Jasdan Dist.Rajkot Under Rejuvenation Programme
TAL :Jasdan DIST : RAJKOT
SCHEDULE - B S.O.R.-2022-23
Qty. | Unit | Item | Rate | Per | Amount
Item No. 1
Providing and supplying in standard length ISI mark rigid unplasticised PVC pipes suitable for potable water with solvent cement joints including cost of couplers, as per IS specification no. 4985/1988 including all local and central taxes, transportation, freight charges, octroi, inspection charges, loading, unloading, conveyance to the departmental stores and including cost of jointing meterial i.e. solvent cement, etc. complete.
654 | Mts. | 200 mm pvc pipe 6 kg/cm2 | 665 | Mts. | 434910
Item No. 2
Providing and supplying ISI mark CI D/F Sluice Valves as per IS:14846 (Latest Edition) of following class and diameter including all taxes,insurance, transpotation, freight charges, octroi, inspection charges, loading, unloading, conveyance to departmental stores, staking etc. complete.
1 | No. | 300 mm dia sluice valve PN-1 with hand wheel operated Short body | 20384 | No. | 20384
1 | No. | 200 mm dia sluice valve PN-1 with hand wheel operated Short body | 9812 | No. | 9813
Item No. 3
Excavation for pipe line trenches incl. all safety provisions using site rails and stacking excavated stuff up to a lead of 110 mts. cleaning the site etc. complete for lifts and strata as specified.
Up to 1.5 mt depth
156.96 | cum | (a) In all sort of soils and soft murrum | 89 | cum | 13969.44
117.72 | cum | (b) In hard murrum | 135 | cum | 15892.2
117.72 | cum | (c) In soft rock | 163 | cum | 19188.36
|  | Item No.4 |  |  |  | #REF!
Lowring, laying and jointing PVC pipes and specials of following class and diameter including cost of conveyance from stores to site of works including cost of labour, material, except cement solvent, giving satisfactory hydraulic testing as per ISI code,
654 | Mts. | 200 mm pvc pipe 6 kg/cm2 | 37 | Mts. | 24198
Item No.5
Lowering, laying and jointing in position following C. I. / D/F Reflux valves, Butterfly valves, Sluice valves and Air valves including cost of all labour, jointing material, including nut bolts and giving satisfactory hydraulic testing, etc. complete
1 | No. | 300 mm dia sluice valve PN-1 with hand wheel operated Short body | 1141 | No. | 1141
1 | No. | 200 mm dia sluice valve PN-1 with hand wheel operated Short body | 742 | No. | 742
Item No.6
36.5296 | cum | Providing C.C.M.:100 for encasing pipes using trap metal size 12 mm to 40 mm icnl. form work curing consolidation etc. complete. On Various location of pipe line using Trap metal 40 mm size | 3368.55 | Cum | 123051.7841
Item No.7
Refilling the pipeline trenches incl. ramming, watering, consolidating desposal of surplus stuff as directed within a radius of 3 km.
335.3348 | cum |  | 22 | cum | 7377.3656
|  |  | Total | Rs. | 670667.1497
I/We am/are willing to carry out the work at % above/below percentage (should be written in figure & words) above/below the estimated rates mentioned above. Amount of my/our tender worked out as under :- Rs. Add.% Rs. Deduct% Above Rs. Below Rs. __________________ Total Rs. Total Rs. ___________________ (In words Rupees (In words Rupees ____________
|  | Signature of contractor | EXECUTIVE ENGINEER
P.H.Works Divison Rajkot