## Sheet5
Bill of Quantity for the work:-construction of toilet room and shade for sub registary office and construction of boundary wall between office and residence at - Kishanpur Samastipur.
ISSUED TO…………………………………………………..
ESTIMATED COST |  |  | DATE OF SALE OF BOQ
COST OF BOQ |  |  | DATE OF RECEVINGOF BOQ
EARNEST MONEY |  |  | DATE OF COMPLITION
TIME OF COMPLITION
SIGNATURE OF ASSITSTANT…………………………….
SI | SOR Reference | ITEM OF WORK | Quantity | Unit | Rate | Amount
1 | 2 | 3 | 4 | 5 | 6 | 7
1 | 0L01 | Supply Labour For Site Cleaning
|  |  | 10 | No. | 355.42 | 3554.2
2 | 2.8.1 | Earth work in excavation in foundation trenches or drains(not exceeding 1.5 m in width or 10 sqm on plan) including dressing of sides and ramming of bottoms, lift upto 1.5 m . Including getting out the excavated soil and disposal of surplus excavated soil as directed, within a lead of 50 m.
|  |  | 67.18 | Cum | 360.7 | 24232
3 | 2.28 | supplying and filling in plinth with local sand and under floors including, watering ramming consolidating and dressing complete.
|  |  | 134.869 | Cum | 287.3 | 38748
4 | 11. 72 | providing designation 100A one brick flat soling joints filled with local sand including cost of watering, taxes, royalty all complete as per specification and direction of E/I
|  |  | 323.431 | Sqm | 283.3 | 91628
5 | 4.1.2 | Providing and laying in position cement concrete of specified grade exluding the cost of centring and shuttering-all work upto plinth level.1:1.5:3 (1 Cement; 1.5 coarse sand :3 graded stone aggregate 40 mm nominal size)
|  |  | 41.803 | Cum | 4420.8 | 184803
6 | 20.3A.1 | Making 25 cm (10") dia bore up to 4 mtr depth below ground with hand auger of approved quality in ordinary soi! (vide classification of soil item A ) true to plumb and without eccentri city in any stage of operation and disposal of the excavated earth up to 50 mtr , Lead in eluding all lifts , all complete as per approved disign and direction of E/l Details of cost for 4 piles of 4 m= 16 mtrs depth )
|  |  | 107.31 | m | 178.3 | 19133.373
7 | 5.33.1.1 | Providing and laying in position machine batched, machine mixed andnmachine vibrated design mix cement concrete of specified grade for reinforced cement concrete structural elements, excluding the cost of centring, shuttering finishing and reinforcement, M-25 grde reinforcd cement concrete All works above plinth level upto floor V level
|  |  | 20.377 | cum | 5063.4 | 103176.9018
9 | 6.1.12/1 | Providing fly Ash brick works (1:6) in in Fdn. And Plinth |  |  |  |  | #REF!
|  |  | 14.97 | Cum | 4923 | 73697
10 | 6.1.12C | Providing fly Ash brick works (1:4) in in Fdn. And Plinth
|  |  | 14.2 | cum | 5116.3 | 72651.46
11 | 6.1.12C+6.3C | Providing fly Ash brick works (1:4) in in Fdn. And Plinth
|  |  | 12.76 | cum | 5765.2 | 73563.952
12 | 5.33.2.1 | Providing and laying in position specified grade of reinforced cement concrete M25 Mix in Foundation and Plinth excluding the cost of centring ,shuttering, finishing an reinforcement -
|  |  | 6.479 | Cum | 5863.2 | 37988
13 | 5.22.7 | Reinforcement for R.C.C. work including straightening,cutting, bending, placing in position and binding all complete.
a) | 5.22.7A | 8 MM # TMT Main Bar | 1096.83 | Kg | 94.5 | 103650
b) | 5.22.7B | 10 MM # TMT Main Bar | 321.46 | Kg | 92.6 | 29767
c) | 5.22.7C | 12 MM # TMT Main Bar | 998.48 | Kg | 90.8 | 90662
d | 5.22.7D | 8 MM # TMT Main Bar | 95.36 | Kg | 91.7 | 8745
14 | 13.11.4 | 12 mm cement plaster of mix:1:6(1 cement: 6 coarse sand)
|  |  | 305.84 | Sqm | 141.5 | 43276.36
15 | 13.24.2 | 6 mm cement plaster to ceiling of mix :1:4(1 cement: 4 coarse sand)
|  |  | 8.95 | Sqm | 125.6 | 1124
16 | 13.17.1 | 12 mm cement plaster 1:3( 1 cement: 3 coarse sand) finished with floating coat of near cement
|  |  | 94.87 | Sqm | 203.6 | 19316
17 | 18.33.1 | Constructing masonry Chamber 60x60x75 cm inside, in brick work in cement mortar 1:4 (1 cement : 4 coarse sand) for sluice valve,with C.I. surface box 100mm top diameter, 160 mm bottom diameter and 180 mm deep ( inside) with chained lid and RCC top slab 1:2:4 mix (1 cement : 2 coarse sand : 4 graded stone aggregate 20mm nominal size ) , i/c necessary excavation, foundation concrete 1:5:10(1 cement : 5 fine sand : 10 graded stone aggregate 40 mm nominalsize) and inside plastering with cement mortar 1:3 (1 cement : 3coarse sand) 12 mm thick, finished with a floating coat of neat cement complete as per standard design :With common burnt clay F.P.S.(non modular) bricks of class designation 100A
|  |  | 4 | No. | 7210.6 | 28842.4
| 285C | Supply bricks khoa in soak pit
|  |  | 3.0235 | cum | 1376.55 | 4162.0073
18 | 5.9.1 | Centring Shuttering
|  |  | 88.08 | Sqm | 211.6 | 18638
19 | 5.9.5 | Centring Shuttering
|  |  | 24.02 | sqm | 404.7 | 9721
20 | 5.9.3 | Centring Shuttering
|  |  | 22.74 | sqm | 437.5 | 9949
21 | 10.12.1 | Providing and fixing steel glazed doors, windows and ventilatrs of standard rolled steel sections, joints mitered and welded with 15x3 mm lugs 10 cm long with steel lugs embedded in cement concrete blocks 15x10x10 cm of 1:3:6(1 cement: 3 coarse sand : 6 graded stone aggregate 20 mm nominal size) or with woodenplugs and screws or raw) plugs and screws or with fixing dips or with bolts and nuts as required, including providing and fixingof glass panes with glazing dips and special metal-sash putty pf approved make complete including applying a priming coat of approved steel primer; excluding the cost of metal beading and other fitting except necessary hinges or pivots as required.
|  |  | 0.5576 | sqm | 3038.9 | 1695
22 | 9.48.1 | Providing and fixing M.S. grills of required pattern in frames of windows etc. with M.S. flats, square or round bars etc. including priming coat with approved steel primer all complete.Fixed to steel windows by welding
|  |  | 12 | kg | 144.5 | 1734
23 | 9.147C.1 | Providing and fixing factory made uPVC white colour casement/ Casement cum fixed glazed door comprising of uPVC multi chambered frame, sash and mullion (where ever required) extruded profiles duly reinforced with 1.60 ± 0.2 mm thick galvanized mild steel section made from roll forming process of required length (shape & size according to uPVC profile), uPVC extruded glazing beads of appropriate dimension, EPDM gasket, zinc alloy (white powder coated) 3D hinges and one handle on each side of panels along with zinc plated mild steemulti point locking having transmission gear, cylinder with keeps and one side key, G.I fasteners 100 x 8 mm size for fixing frame to finished wall and necessary stainless steel screws, etc. Profile of frame & sash shall be mitred cut and fusion welded at all corners, mullion (if required) shall be also fusion welded including drilling of holes for fixing hardware's and drainage of water etc. After fixing frame the gap between frame and adjacent finished wall shall be filled with weather proof silicon sealent over backer rod of required size and of approved quality, all complete as per approved drawing & direction of Engineer-in-Charge. (Single / double glass panes and silicon sealent shall be paid separately). Note: For uPVC frame, sash and mullion extruded profiles minus 5% tolerance in dimension i.e. in depth & width of profile shall be acceptable.Casement door with 3D hinges made of (big series) frame 67x 64 mm & sash 67 x 110 mm both having wall thickness of 2.3 ± 0.2 mm and single glazing bead / double glazing bead of appropriate dimension. (Area of door upto 2.00 sqm)
|  |  | 3.25 | sqm | 9725.5 | 31608
24 | 17.7.1 | Providing and fixing wash basin with C.I. brackets, 15 mm C.P. brass pillar taps, 32 mm C.P. brass waste of standard pattern, including painting of fittings and brackets, cutting and making good the walls wherever require White Vitreous China Wash basin size 630x450 mm with apair of 15 mm C.P. brass pillar taps
|  |  | 2 | NO. | 2764.4 | 5529
25 | 17.8 | Providing and fixing white vitreous china pedestal for wash basin completely recessed at the back for the reception of pipes and fittings.
|  |  | 2 | NO. | 1500 | 3000
26 | 17.1.1 | Providing and fixing water closet squatting pan (Indian type W.C.pan ) with 100 mm sand cast Iron P or S trap, 10 litre low fixtures complete, including cutting and making good the walls andlevel white P.V.C. flushing cistern, including flush pipe, with manually controlled device (handle lever) conforming to IS : 7231, with all fittings and floors wherever required :White Vitreous china Orissa pattern W.C. pan of size 580x440 mm with integral type foot rests
|  |  | 2 | NO. | 4470.9 | 8942
27 | 17.32.2 | Providing and fixing mirror of superior glass (of approved quality) and of required shape and size with plastic moulded frame of approved make and shade with 6 mm thick hard board backing :Rectangular shape 453x357 mm
|  |  | 2 | NO. | 857 | 1714
28 | 17.73.2 | Providing and fixing PTMT towel rail complete with brackets fixed to wooden cleats with CP brass screws with concealed fittings arrangement of approved quality and colour.600 mm long towel rail with total length of 645 mm, width 78 mm and effective height of 88 mm, weighing not less than 190 gms
|  |  | 2 | NO. | 424 | 848
29 | 18.48 | Providing and placing on terrace (at all floor levels) polyethylene water storage tank, ISI : 12701 marked, with cover and suitable locking arrangement and making necessary holes for inlet, outlet and overflow pipes but without fittings and the base support for tank.
|  |  | 1000 | Liter | 9.7 | 9700
30 | 11.36 | Providing and fixing 1st quality ceramic glazed wall tiles conforming to IS : 15622 (Thickness to be specified by the manufacture) of approved make in all colours, shades except burgundy , bottle green , black of any size as approved by Engineer-in-charge in skirting , risers of steps and dados over 12 mm thick bed of cement Motar 1:3(1 cement: 3 coarse sand ) and jointing with grey cement slurry @ 3.3 kg per sqm including pointing in white cement mixed with pigment of matching shade complete.
|  |  | 39.76 | sqm | 795 | 31609
31 | 11.38 | Providing and laying Ceramic glazed floor tiles 300x300 mm (thickness to be specified by the manufacturer) of ist quality conforming to IS :15622 of approved make in colours such shades except white , Ivory , Grey , Fume Red , Brown , laid on 20 mm thick Cement motar 1:4 (1cement: 4 coarse sand ) including pointing the joints with white cement and matching pigment etc., complete.
|  |  | 8.36 | sqm | 862.4 | 7210
32 | 13.80A.1 | Providing and applying white cement based putty of average thickness 1 mm, of approved brand and manufacturer, over the plastered wall surface to prepare the surface even and smooth complete.
|  |  | 117.78 | sqm | 105.4 | 12414
33 | 13.77.2 | Distempering with oil bound washa ble distemper of approved brand and manufacture to give an even shade New work (two or more coats ) over and including priming coat with cement primer
|  | Qty.vide item No. | 117.78 | sqm | 102.3 | 12049
34 | 13.78.1 | Applying one coat of cement primer of approved brand and manufacture on wall surface:Cement primer
|  |  | 117.78 | sqm | 38.6 | 4546
35 | 11.41A.1.1 | Providing and laying Vitrified tiles in floor in different sizes {thickness to be specified by the manufacturer) with water absorption less than 0.08% and conforming to IS:15622, of approved brand & manufacturer, in all colours and shade, laid on 20 mm thick cement mortar 1:4 (1 cement: 4 coarse sand) jointing with grey cement slurry @3.3 kg/sqm including grouting the joints with white cement and matching pigments etc. The tiles must be cut with the zero chipping diamond cutter only.Laying of tiles will be done with the notch trowel, plier, wedge, clips of required thickness,leveling system and rubber mallet for placing the tiles gently and easily.Double charge vitrified tile polished finish of sizeSize of Tile 600 x 600 mm
|  |  | 195.17 | sqm | 1022.7 | 199600
36 | 18.50.1 | Providing and fixing C.P. brass long nose bib cock of approved quality conforming to IS standards and weighing not less than 810 gms.15 mm nominal bore
|  |  | 4 | Nos. | 715.1 | 2860
37 | 18.52.1 | Providing and fixing C.P. brass stop cock (concealed) of standard design and of approved make conforming to IS:8931. gms.15 mm nominal bore
|  |  | 4 | Nos. | 594.8 | 2379
38 | 18.19.2 | Providing and fixing gun metal non- return valve of approved quality (screwed end) :Horizontal
|  |  | 2 | Nos. | 677.6 | 1355
39 | 18.17.1 | Providing and fixing gun metal non- return valve of approved quality (screwed end) :Horizontal
|  |  | 2 | Nos. | 532.3 | 1065
40 | 18.17. | Providing and fixing Chlorinated Polyvinyl Chloride (CPVC) pipes, having thermal stability for hot & cold water supply, including all CPVC plain & brass threaded fittings, including fixing the pipe with clamps at 1.00 m spacing. This includes jointing of pipes & fittings with one step CPVC solvent cement and testing of joints complete as per direction of Engineer in Charge.
| 18.7.1 | 15 mm nominal outer dia Pipes | 30 | mtr | 172 | 5160
| 18.7.2 | 20 mm nominal outer dia Pipes | 25 | mtr | 233.9 | 5848
| 18.7.3 | 25 mm nominal outer dia Pipes | 40 | mtr | 317.3 | 12692
41 | 12.78. | Providing and fixing on wall face unplastidsed-PVC(working pressure 4 kgf per sqm) rain water pipes conforming to IS :4985 including jointing with seal ring conforming to IS: 5382 leaving 10 mm gap for thermal expansion.
| 12.78.1 | 75 mm diameter | 20 | mtr | 257.5 | 5150
| 12.78.2 | 110 mm diameter | 5 | mtr | 162.7 | 814
42 | 6.48.A | Providing 150mm wide brick drain in cement mortar (1:6) with av. 150mm clear depth and 125mm apron concrete (1: 4:8), over one brick designation 100-A flat soling in proper grade and slope at thebase, the drain duly plastered in CM. (1:3) with punning over exposed surface all complete as per building specification and direction of E/l,
|  |  | 20 | mtr | 582.5 | 11650
43 | 12.79 | Providing and fixing on wall face unplasticised -PVC molded fittings/accessories for unplasticised-PVC rain water pipes conforming to(S:4985 including jointing with seal ring conforming to IS: 5382 leaving 10 mm gap for thermal expansion.
| 12.79.4.2 | 110x110x110 mm | 4 | Nos. | 190.7 | 763
| 12.79.5.2 | 110 mm bend | 8 | Nos. | 132 | 1056
| 12.79.6.2 | 110m Shoe | 2 | Nos. | 115.95 | 232
| 12.79.5.1 | 75 mm bend | 4 | Nos. | 91.8 | 367
44 |  | Carriage of Materials
| a | Bricks (7+1 km) | 34202 | Nos. | 940.97 | 32183.056
| b | Stone Chips | 63.1 | cum | 1805 | 113896
| c | Coarse Sand | 57.05 | cum | 2327.73 | 132797
| d | Local Sand (3 km) | 36.359 | cum | 310.43 | 11287
45 |  | Extra Cost of Materials
|  | Cement | 791 | each | 5.5 | 4351
|  | Bricks | 16501 | Nos. | 362.63 | 5983.758
46 | 18.73. | Providing and laying Double Flanged (Screwed / Welded) Centrifugally (Spun) Ductile Iron Pipes of Class K - 9 conforming to IS: 8329 :150 mm dia Ductile Iron Double Flanged
47 | 18.73.2 | 150 mm dia Ductile Iron Double Flanged
|  |  | 150 | mtr | 2264.4 | 339660
48 | 18.73.1 | 100 mm dia Ductile Iron Double Flanged
|  |  | 85.06 | mtr | 1509.2 | 128372.552
49 | 18.46.7 | Providing and fixing G.I. Union in G.I. pipe including cutting and threading the pipe and making long screws etc. complete (New work) 65 mm nominal bore
|  |  | 8.23 | m | 853.3 | 7022.659
50 | 18.46.5 | Providing and fixing G.I. Union in G.I. pipe including cutting and threading the pipe and making long screws etc. complete (New work) 40 mm nominal bore
|  |  | 464.86 | m | 419.7 | 195101.742
51 | 18.46.6 | Providing and fixing G.I. Union in G.I. pipe including cutting and threading the pipe and making long screws etc. complete (New work) 50 mm nominal bore
|  |  | 93.29 | mtr | 565.6 | 52764.824
52 | 12.64x | Providing and fixing G.I. Union in G.I. pipe including cutting and threading the pipe and making long screws etc. complete (New work) 50 mm nominal bore0.56 mm, Aluminium troughed profile with center to center pitch of 200 mm, depth of 32 mm, overall profile width1092 mm, cover width 1000mm
|  |  | 244.24 | sqm | 1112.2 | 271643.728
53 | 12.66x.1 | Providing and fixing of Pre-coated colour or mill finish Aluminium Roofing Accessories in 0.71 mm thickness ,Alloy 31500 (IS designation) [Aluminium Alloy (AA) 3004 (ISO designation)] For color,coating shall be 5-7 microns epoxy primer on both sides of the sheet and polyester top coat 15-18 microns, using self drilling/tapping SS screws of size 6 x 60mm with 3mm thick EPDM seal and SS plain washer complete:Precoated/mill finish aluminium Ridges plain (500- 600mm)
|  |  | 22.26 | mtr | 915.7 | 20383.482
54 | 13.82.1 | Painting with ready mixed paint of approved brand and manufacture in all shades to give an even shade:New steel work (two or more coats)With ready mixed zinc chromate yellow primer of approved brand and manufacture on steel galvanized iron/steel works
|  |  | 38.5 | sqm | 83.3 | 3207.05
55 | 10.44 | Providing and fixing angle iron frames for doors, windows and ventilators of kg 101.30 mild steel Angle sections of size 35x35x5 mm, joints mitred and welded by angle iron 35x35x5 mm or 35x 5 mm flat pieces to the existing T-iron frame or to the wall with dash fastener, including fixing of necessary butt hinges and screws and applying a priming coat of approved steel primer, all complete as per the direction of Engineer_In_charge.
|  |  | 292.62 | kg | 101.3 | 24349
56 | 4.1.3 | Providing and laying in position cement concrete 1:2:4(1 Cement: 2 coarse sand:4 graded stone aggregate 20 mmnominal size)of specified gradeexluding the cost of centring and shuttering-all work upto plinth level
|  |  | 0.339 | cum | 3998.1 | 1355.3559
57 | 5.9.6 | Centring & Shuttering
|  |  | 26.4 | sqm | 494.4 | 13052
58 | 5.9.21 | Centring & Shuttering
|  |  | 6.73 | sqm | 518.9 | 3492
59 | 6.1.14C+6.3C | Cement mortar 1:6 (1 cement: 6 coarse sand )+Extra tor Brick work in superstructure above plinth level upto floor V cum
|  |  | 13.82 | cum | 5765.2 | 79675.064
60 | 10.33.6 | Drilling 6mm Dia. In M.S. angle iron for fixing of staples etc. as per building specification and direction of E/l.
|  |  | 84 | Each | 9 | 756
61 | 10.33.7 | Labour for cutting of M.S. angle iron post to required length, one end splitted as fish tailed in a length of 150mm complete as per building specification and direction of E/l.
|  |  | 14 | Each | 28.2 | 394.8
62 | 10.33.4 | Labour for fitting and fixing barbed wire fencing in six rows horizontal up to a height of 1.85m and two diagonals including fixing of post in cement concrete at 2.5m centres including cost of staples (but excluding the cost of cement concrete, angle, iron post, its cutting and making holes, nuts & bolts) all complete as per building specification and direction of E/l.
|  |  | 29.15 | Each | 74.6 | 2174.59
63 | 10.4 | Providing and fixing 1 mm thick M.S.sheet sliding - shutters with frame and diagonal braces of 40x40x6 mm angle iron,3 mm M.S. gusset plates at the junction and corners, 25 mm dia pulley, 40x40x6 mm angle and T-iron guide at the top bottem respectively including applying a priming coat of approved steel primer.
|  |  | 7.8 | sqm | 4279.9 | 33383
64 | 10.29 | Providing and fixing bright finished brass peg stays 300 mm long of minimum weight 330 gms.to side hung steel windows with necessary welding and machine screws etc. complete.
|  |  | 0.0349 | kg | 6160 | 215
65 | 13.78.1+13.79.1 | Finishing walls with water proofing cement paint of approved brand and manufacture and of required shade to give an even shade new work (three or more coats) + Applying one coat of cement primer of approved brand and manufacture on wall surface: Cement primer
|  |  | 157.25 | sqm | 119.8 | 18839
66 | 11.20.3 | Chequerred precast cement concrete tiles 22 mm thick with marbie chips of size 6 mm in footpath & coutyard jointed with neat cement slurry mixed with pigment to match the shade of tiles including rubbing and cleaning tec. Complete on 20 mm thick bed of cement mortar 1:4(1 cement:4 coarse sand)Dark shade using ordinary cement
|  |  | 50.18 | sqm | 766.7 | 38473
[5 empty] | Total | 3014189
|  |  |  | add 5.36% |  | 161561
[5 empty] | G- Total | 3175750
Executive Engineer
Building Division,Samastipur