## Bhandarpadar
CONSTRUCTION OF MINOR BRIDGE ACROSS | [10 empty] | Unit | 3 |  | 14960509.3655 |  | 149.6051
ACROSS RIVER AT RD 1500 M IN BHEJI TO BHANDARPADAR ROAD | [10 empty] | Unit | 3 |  | 14960509.3655 |  | 149.6051
SHORT SPAN BRIDGE 8.0M SPAN 6 UNIT OPEN TYPE FOUNDATION PIER & OPEN TYPE FOUNDATION ABUTMENT
ESTIMATE BASED ON S.O.R. FOR BRIDGE WORK ISSUED BY ENGINEER IN- CHIEF C.G.P.W.D. RAIPUR INFORCE FROM 01.01.2015 @ 90%
S. NO. | Item No. | Item of work | No. | L | B | H/D | Qty. | Unit | Rate | Amount |  |  | Abutment | Return | Peir
1 | 2 | 3 | 4 | 5 | 6 | 7 | 8 | 9 | 10 | 11 |  |  | 2 | 4 | 2
1 | 2.1 A | Excavation for Structures ( Earthwork in excavation of foundation of structures as per drawing and technical.Ordinary soil (i) Upto 3 m depth |  |  |  |  | 1285.365 | Cu. M | 131 | 168382.815
|  | Abutments | 2 | 11.3 | 4.65 | 3 | 315.27
|  | Return | 4 | 6.3 | 4.2 | 3 | 317.52
|  | Pier | 5 | 11.3 | 3.3 | 3.5 | 652.575
TOTAL
|  | II. Ordinary Rock (not requiring blasting) |  |  |  |  | 317.904 | Cu. M | 224.1 | 71242.2864
|  | Abutments | 2 | 11.3 | 4.65 | 0.8 | 84.072
|  | Return | 4 | 6.3 | 4.2 | 0.8 | 84.672
|  | Pier | 5 | 11.3 | 3.3 | 0.8 | 149.16
TOTAL
2 | 2.6 A (i) | Plain/Reinforced cement concrete in open foundation complete as per drawing and technical specifications. (A) Using concrete mixer (I) PCC Grade M15 |  |  |  |  | 119.214 | Cu. M | 4152 | 494976.528
|  | Abutments | 2 | 11.3 | 4.65 | 0.3 | 31.527
|  | Return | 4 | 6.3 | 4.2 | 0.3 | 31.752
|  | Pier | 5 | 11.3 | 3.3 | 0.3 | 55.935
TOTAL
3 | 3.6 | Providing and laying Plain/Reinforced cement concrete in sub-structure complete as per drawing and technical specifications section 1500, 1700 and 2200 (Newly laid concrete shall be covered by gunny bags). A Height upto 5m (a) Using concrete Mixer (ii) P.C.C. Grade M-20 |  |  |  |  | 1599.67 | Cu. M | 4995.9 | 7991791.353
|  | Abutments | 2 | 10.7 | 4.35 | 0.6 | 55.854
|  | Return | 4 | 6.3 | 3.9 | 0.6 | 58.968
|  | Pier | 5 | 10.7 | 3.1 | 0.6 | 99.51
|  | Abutments | 2 | 10.1 | 4.05 | 0.6 | 49.086
|  | Return | 4 | 6.3 | 3.6 | 0.6 | 54.432
|  | Pier | 5 | 10.3 | 2.9 | 0.6 | 89.61
|  | Abutments | 2 | 9.5 | 3.75 | 0.6 | 42.75
|  | Return | 4 | 6.3 | 3.3 | 0.6 | 49.896
|  | Pier | 5 | 9.9 | 2.7 | 0.6 | 80.19
|  | Abutments | 2 | 8.9 | 3.45 | 0.6 | 36.846
|  | Return | 4 | 6.3 | 3 | 0.6 | 45.36
|  | Pier | 5 | 9.5 | 2.5 | 0.6 | 71.25
|  | Abutments | 2 | 8.3 | 3.15 | 0.6 | 31.374
|  | Return | 4 | 6.3 | 2.7 | 0.6 | 40.824
|  | Pier | 5 | 9.1 | 2.3 | 0.6 | 62.79
|  | Abutments | 2 | 7.8 | 2.9 | 0.5 | 22.62
|  | Return | 4 | 6.3 | 2.45 | 0.5 | 30.87
|  | Pier | 5 | 8.7 | 2.1 | 0.5 | 45.675
|  | Abutments (2.70+1)/2 | 2 | 7.5 | 1.85 | 5 | 138.75
|  | Return (2.3+0.5)/2 | 4 | 8 | 1.4 | 5.9 | 264.32
|  | Pier | 5 | 7.5 | 1 | 5.3 | 198.75
|  | Half Round Potion {(22/7x(0.6)2]/2 | 10 | 0.565 |  | 5.3 | 29.945
TOTAL
| 5/B-11 | Providing from work shuttering with steel plate include supports in the form of shoulders for foudation concrete well steining, Kerbs piles caps etc. and removing from work etc complete for all works of foudation (SOR Item no. B-11)
|  | Abutments Front L= (9.4+6.0)/2 | 2 | 7.7 |  | 7.05 | 108.57
|  | Abutments End B = (4.90+0.90)/2 | 2 |  | 2.9 | 7.05 | 40.89
|  | Abutments Back L= (4.8+6.0)/2 | 2 | 5.4 |  | 7.21 | 77.868
|  | L=(.15+2.35)/2 | 4 | 1.23 |  | 7.05 | 34.686
|  |  | 8 | 2.45 |  | 0.855 | 16.758
|  | L=(.15+2.3)/2 | 4 | 1.23 |  | 7.21 | 35.4732
|  | Pier | 4 | 6 |  | 6.85 | 164.4
|  | Half Round Potion =2x2x (22/7x(1.2)2]/2 | 4 | 2.26 |  | 6.85 | 61.924
|  | Returns Front | 4 | 2.65 |  | 6.14 | 65.084
|  | back | 4 | 2.65 |  | 6.41 | 67.946
|  | End B= (2.38+2.18)/2 | 4 |  | 2.28 | 1.2 | 10.944
|  | B=(2.18+1.22)/2 | 4 |  | 1.7 | 2.3 | 15.64
|  | B=(1.22+.6)/2 | 4 |  | 0.91 | 2.5 | 9.1
[7 empty] | 0 |  | 88 | 0
[7 empty] | Sqm |  | Sqm
4 | 3.8 | Providing weep holes in Brick masonry/ Plain/ Reinforced concrete abutment, wing wall/return wall with 100 mm dia. AC pipe, extending through the full width of the structure with slope of 1 V: 20 H towards drawing face. Complete as per drawing and Technical specifications section 2706 and 2200. |  |  |  |  | 70 | M | 288.9 | 20223
|  | Abutments | 30 |  |  |  | 30 | Nos | [5 empty] | 15996.7
|  | Retuns | 40 |  |  |  | 40 | Nos
TOTAL
4 | 13.8 | Providing and fixing in position pipe railing consisting of IS Rolled steel joist posts designation IS MB 100 (100x75) at 2.5 m interval and three rows of 50 mm dia steel pipes (light) including fixing in position on bridge deck complete as per drawing | 2 | 54 |  |  | 108 | M | 0 | 0
TOTAL
5 | 4.1 B | Furnishing and Placing Reinforced/Prestressed cement concrete in super-structure as per drawing and Technical Specification sections 1500, 1600 and 1700 B. RCC Grade M 30 (II)SUPER - STRUCTURE II For T-beam & slab (a) Using Concrete Mixer |  |  |  |  | 269.01 | Cu. M | 6798.6 | 1828891.386
(ii) Height 5m to 10m
|  | For Slabs | 6 | 9 | 7.5 | 0.6 | 243
|  | Abutment Caps | 2 | 7.5 | 1 | 0.3 | 4.5
|  | Pier Caps | 5 | 7.5 | 1 | 0.3 | 11.25
|  | Dirt Wall | 2 | 7.5 | 0.5 | 0.6 | 4.5
|  | Parapet Wall Guard | 2*18 | 1 | 0.4 | 0.4 | 5.76
Total
|  | TOTAL | [10 empty] | 40351.5
6 | 4.2 | Supplying, fitting and placing HSD (High Strength Deformed Steel) bar reinforcement in super-structure complete as per drawing and technical specifications |  |  |  |  | 36.19 | Tone | 63090.9 | 2283259.671
Deformed bars or ribbed steel bars (Tor Steels).
Slab including karbs( As per SP20 Plate no. 7 -08 2.7277m tons)per slab
|  | For Slabs | FOR SUPER STRUTURE 140 KG /M3 |  |  |  | 34020 | [6 empty] | 40351.5 | 40.3515 | 2545812.4514
|  | Abutment cap, Parapet Wall & Dirt wall @1% of R.C.C. | FOR SUPER STRUTURE 130 KG /M4 |  |  |  | 3381.3
[5 empty] | Total |  | 37401.3
TOTAL
7 | 3.7 | Supplying, fitting and placing HYSD bar reinforcement in sub-structure complete as per drawing and technical specifications section 1600 and 2200 Surface rainforcement on exposed fases of PCC 8 mm Dia. Bar on 200 mm c/c vertically & Horizontally 0.1% of M-15 concrete | FOR SUB STRUTURE 10 KG /M3 |  |  | 15996.7 | 15.9967 | Tone | 62101.8 | 993423.8641
| 10/D-3(a) | Providing errting and removing form work for ordinary or controlled concrete RCC archs with steel plates .3mm or above thickness including supports and props for sides in form of soldiers etc complete but excluding centering.
|  | Slab bottem | 3 | 6 | 6 |  | 108
|  | Side | 6 | 7.2 |  | 0.48 | 20.736
|  | end | 1 | 6 |  | 0.48 | 2.88
|  | Kerb | 4 | 32.4 |  | 0.25 | 32.4
|  | End | 4 |  | 0.25 | 0.25 | 0.25
[7 empty] | 0 |  | 95 | 0
[7 empty] | Sqm |  | Sqm
| D-4(b) | Height up to 5 to 15m SOR item no. D-4 (b) | 3 | 6 | 6 | 5.5 | 0 |  | 38 | 0
[7 empty] | Cum |  | Cum
8 | 3.9 | Back filling behind abutment, wing wall and return wall complete as per drawing and Technical specification 710.1.4 of I.R.C. 78 and 2200 (i) Granular material |  |  |  |  | 80.256 | Cu. M | 814.5 | 65368.512
|  | between Abutment L=(3.7+6.7)/2 W=(0.20+1.7)/2 | 2 | 5.2 | 0.95 | 3.2 | 31.616
|  | between Returns L=(3.0+5.0)/2 W=(0.20+1.7)/2 | 4 | 4 | 0.95 | 3.2 | 48.64
TOTAL
9 | 3.9 | Back filling behind abutment, wing wall and return wall complete as per drawing and Technical specification 710.1.4 of I.R.C. 78 and 2200 (i) Granular material |  |  |  |  | 133.12 | Cu. M | 814.5 | 108426.24
|  | between Abutment and Returns | 2 | 4 | 5.2 | 3.2 | 133.12
TOTAL
11 | 3.1 | Providing & laying of filter media with granular materials /stone crushed aggregates satisfying the requirements laid down in clause 2504.2.2 of MORTH specification to a thickness of not less than 600 mm with smaller towards the soil and bigger size towards the wall and provided over the entire surface behind abutment, wing wall and return wall to the full height compacted to a firm condition complete as per drawing and technical specification. | 2 | 7.5 | 3.5 | 0.6 | 158.4 | Cu. M | 1733 | 274507.2
Abutment (A1) @(A2)
10 | 4.9 | Drainage Spouts complete as per drawing and Technical specifications of section 2705 | 2 | 10.6 |  |  | 21.2 | Each | 1806.3 | 38293.56
TOTAL
11 | 4.11 | Providing and laying M-30 grade Reinforced cement concrete approach slab including reinforcement and formwork complete as per drawing and Technical specification and as per relevant sections 1500, 1600, 1700 and 2704 | 2 | 7.5 | 3.5 | 0.3 | 15.75 | Metre | 8520.3 | 134194.725
12 | 4.18 | Strip Seal Expansion Joint (Providing and laying of a strip seal expansion joint catering to maximum horizontal movement upto 70 mm, complete as per approved drawings and standard specifi cations to be installed by the manufacturer/supplier or their authorized representative ensuring compliance to the manufacturer's instructions for installation.) | 4 | 7.5 |  |  | 30 | Metre | 10011.6 | 300348
13 | 4.4 | Providing and laying Cement concrete wearing coat M-30 grade including reinforcement complete as per drawing and Technical Specification | 1 | 28 | 7.5 | 0.075 | 15.75 | Cu. M | 10662.3 | 167931.225
14 | 9.14 (B) | Providing and Fixing Informatory and Logo Board of PMGSY Project
|  | (B) Providing and fixing of typical PMGSY informatory sign board with Logo as per MORD specifications and drawing. Three MS Plates of 1.6 mm thick, top and middle plate duly welded with MS flat iron 25mm x 5m size on back on edges. The lower plate will be welded with MS angle iron frame of 25mm x 25mm x 5mm. The angle iron frame of the lower most plate and flat iron frame of middle plate will be welded to 2 nos. 75mm x 75 mm of 12 SWG sheet tubes posts duly embedded in cement concrete M-15 grade blocks of 450mm x 450mm x 600mm, 600mm below ground level. The top most diamond plate will be welded to middle plate by 47mm x 47mm of 12 SWG steel plate tube. All M.S. will be stove enameled on both sides. Lettering and printing arrows, border etc. will be painted with ready mixed synthetic enamel paint of superior quality in required shade and colour. All sections of framed posts and steel tube will be painted with primer and two coats of epoxy paint as per drawing Clause 1701 and Annexure 1700.1 | 1 |  |  |  | 1 | Each | 19249 | 19249
Total | [9 empty] | 14960509.3655
Grand total | [9 empty] | 14960509.3655
SAY | [6 empty] | Rs. In (Lacs) |  |  | 149.6051
14960509.3655
ESTIMATE BASED ON S.O.R. FOR BRIDGE WORK ISSUED BY ENGINEER IN- CHIEF C.G.P.W.D. RAIPUR INFORCE FROM 01.01.2015 @ 90%
|  | APPROACH ROAD QUANTITY | 150 M Both Side |  | Distt :
Sr. No. | SOR Item No. | DESCRIPTION OF ITEMS | Nos | L(m) | B(m) | D(m) | QUANTITY | UNIT | RATE (Rs.) | AMOUNT (Rs.)
1 | 2.2 | Clearing Grass and Removal of Rubbish Clearing grass and removal of rubbish up to a distance of 30 m outside the periphery of the area as per Technical Specification Clause 201. By Manual Means |  |  |  |  | 2880 | Sqm | 1 | 2880
|  | Clearing grass and removal of rubbish up to a distance of 30 m outside the periphery of the area as per Technical Specification Clause 201. By Manual Means | 2 | 150 | 12
2 | 3.2 | Compacting Original Ground / Existing Embankment
|  | Loosening, Levelling and Compacting original ground/existing embankment/supporting embankment to facilitate placement of first layer of embankment, scarified to a depth of 150 mm, mixed with water at OMC and then compacted by rolling so as to achieve minimum dry density as given in Tables 300.1 and 300.2 for embankment construction as per Technical Specification Clause 301.4.1. | 1 | 0 | 0 | 0.15 | 0 | Cum | 31 | 0 | Main!A1
2 | 3.4 (II) | Construction of Embankment with Material Obtained from Pits Construction of embankment with approved material obtained from borrow pits, transporting to site, spreading, grading to required slope and compacting to meet requirement of Tables 300.1 and 300.2 (Beyond 250m)with all leads as per Technical Specification Clause 301.5(Having CBR more than 5) Earth Work Summary Sheet (J) |  |  |  |  | 4500 | Cum. | 246 | 1107000
|  | Construction of embankment with approved material obtained from borrow pits, transporting to site, spreading, grading to required slope and compacting to meet requirement of Tables 300.1 and 300.2 (Beyond 250m)with all leads as per Technical Specification Clause 301.5(Having CBR more than 5) Earth Work Summary Sheet (J) |  | 4600
3 | 3.12 (b) | Construction of Subgrade and Earthen Shoulders Construction of subgrade and earthen shoulders with approved material (Granular material having CBR more than 7) obtained from borrow pits with all lifts and leads, transporting to site, spreading, grading to required slope and compacted to meet requirement of Table 300.2 as per Technical Specification |  |  |  |  | 169.2 | Cum | 280 | 47376
Construction of subgrade and earthen shoulders with approved material (Granular material having CBR more than 7) obtained from borrow pits with all lifts and leads, transporting to site, spreading, grading to required slope and compacted to meet requirement of Table 300.2 as per Technical Specification Clause 303.1.
|  |  | 2 | 150 | (2.05+2.65)/2 | 0.3 | 211.5
|  |  | 2 | 150 | (2.05+1.875)/2 | 0.2 | 117.75
TOTAL
|  | TOTAL |  |  |  |  | 0 | Cum. | 300 | 0
4 | 4.1 (A) | Granular Sub-base with Well Graded Material (CBR 20 or more) (Table 400.1) Construction of granular sub-base by providing well graded material having CBR 20 or more, spreading in uniform layers with motor grader on prepared surface, mixing by mix in place method with rotavator at OMC, and compacting with vibratory rollers of 80 to 100KN static weight to achieve the desired density, complete as per Technical Specification Clause 401. For Grading mentioned in table 400.1 (Grading III) |  |  |  |  | 288 | Cum. | 910 | 262080
Construction of granular sub-base by providing well graded material having CBR 20 or more, spreading in uniform layers with motor grader on prepared surface, mixing by mix in place method with rotavator at OMC, and compacting with vibratory rollers of 80 to 100KN static weight to achieve the desired density, complete as per Technical Specification Clause 401. For Grading mentioned in table 400.1 (Grading III)
|  |  | 2 | 150 | 1.025 | 0 | 0
|  |  | 2 | 150 | 4 | 0.3 | 360
TOTAL
1 | 6.1 | Cement Concrete Pavement
|  | Construction of un-reinforced, jointed at expansion and construction joint only, plain cement concrete pavement, thickness as per design, over a prepared sub base, with 43 grade cement or any other type as per Clause 1501.2.2 M30 (Grade), coarse and fine aggregates conforming to IS:383, maximum size of coarse aggregate not exceeding 25 mm, mixed in a concrete mixer of not less than 0.2 cum capacity and appropriate weigh batcher using approved mix design, laid in approved fixed side formwork (steel channel, laying and fixing of 125 micron thick polythene film, wedges, steel plates including leveling the formwork as per drawing), spreading the concrete with shovels, rakes, compacted using needle, screed and plate vibrators and finished in continuous operation including provision of contraction and expansion, construction joints, applying, primer, sealant, using curing compound (where specified) and water finishing to lines and grade as per drawing and Technical Specification Clause 1501 |  |  |  |  | 180 | Cum. | 7136 | 1284480
|  |  | 2 | 0 | 1.025 | 0 | 0
|  |  | 2 | 150 | 3.75 | 0.2 | 225
TOTAL
|  | TOTAL | [7 empty] | 2703816
[8 empty] | SAY | 27.0382 | LACS.
2703816
QUANTITY OF TOE WALL
S.No. | SOR No. | DESCRIPTION OF ITEMS | Nos | L(m) | B(m) | D(m) | QUANTITY | UNIT | RATE (Rs.) | AMOUNT (Rs.)
1 | 2.1 A | Excavation for Structures ( Earthwork in excavation of foundation of structures as per drawing and technical.Ordinary soil (i) Upto 3 m depth | 1 | 300 | 1.2 | 1.2 | 432 | Cum | 131.4 | 56764.8
2 | 2.6 A (i) | Plain/Reinforced cement concrete in open foundation complete as per drawing and technical specifications. (A) Using concrete mixer (I) PCC Grade M15 | 1 | 300 | 1.2 | 0.3 | 108 | Cum | 4152 | 448416
3 | 3.6 | Providing and laying Plain/Reinforced cement concrete in sub-structure complete as per drawing and technical specifications section 1500, 1700 and 2200 (Newly laid concrete shall be covered by gunny bags). A Height upto 5m (a) Using concrete Mixer (i) P.C.C. Grade M-15 | 1 | 300 | 0.65 | 1.5 | 292.5 | Cum | 4392 | 1284660
4 | 3.8 | Providing weep holes in Brick masonry/ Plain/ Reinforced concrete abutment, wing wall/return wall with 100 mm dia. AC pipe, extending through the full width of the structure with slope of 1 V: 20 H towards drawing face. Complete as per drawing and Technical specifications section 2706 and 2200. | 150 | - | - | - | 175 | Nos | 288.9 | 50557.5
5 | 3.9 | Back filling behind abutment, wing wall and return wall complete as per drawing and Technical specification 710.1.4 of I.R.C. 78 and 2200 (i) Granular material | 1 | 300 | 0.6 | 0.6 | 90 | Cum | 814.5 | 998640
[9 empty] | Total:- | 2839038.3
2839038.3
QUANTITY OF ROAD DIVERSION
1 | 2.2 | Clearing Grass and Removal of Rubbish Clearing grass and removal of rubbish up to a distance of 30 m outside the periphery of the area as per Technical Specification Clause 201. By Manual Means | 2 | 110 | 4 |  | 880 | Sqm | 1 | 880
2 | 3.4 (II) | Construction of Embankment with Material Obtained from Pits Construction of embankment with approved material obtained from borrow pits, transporting to site, spreading, grading to required slope and compacting to meet requirement of Tables 300.1 and 300.2 (Beyond 250m)with all leads as per Technical Specification Clause 301.5(Having CBR more than 5) Earth Work Summary Sheet (J) |  | 522 |  |  | 554 | Cum. | 246 | 136284
Construction of embankment with approved material obtained from borrow pits, transporting to site, spreading, grading to required slope and compacting to meet requirement of Tables 300.1 and 300.2 (Beyond 250m)with all leads as per Technical Specification Clause 301.5(Having CBR more than 5) Earth Work Summary Sheet (J)
3 | 7.4 B | Laying Reinforced Cement Concrete Pipe NP3 as per drawing and technical specification Clause 1402.6 Providing and laying reinforced cement concrete pipe NP3 for culverts on first Class bedding in single row including fixing with cement mortar 1:2 but excluding excavation, bedding protection works, backfilling, concrete and masonry works in head walls and parapets Clause 1106. | 3 | 5 |  |  | 10 | M | 6485 | 64850
[9 empty] | Total:- | 202014 |  |  |  | 20729697.2291
404028
|  | PART-"A"- COST OF BRIDGE |  |  |  |  | Rs. | 14960509.3655
|  | PART-"B"- COST OF APPROCH ROAD |  |  |  |  | Rs. | 2703816
|  | PART-"C"- COST OF RETAINING WALL |  |  |  |  | Rs. | 2839038.3
|  | Diversion Road, culvert furnishing & Miscellaneous work |  |  |  |  | Rs. | 202014
|  | PART-"A"- COST OF BRIDGE | 27804882 |  |  | Rs. | 14960509.3655 |  |  | Rs
|  | PART-"B"- COST OF APPROCH ROAD | 1044574 |  |  | Rs. | 2703816
|  | PART-"C"- COST OF PROTECTION | 429502 |  |  | Rs. | 2839038.3
|  | PART-"D"- COST OF DIVERSION | 651228 |  |  | Rs. | 202014
|  | Total Cost (A+B+C+D) | 29930186 |  |  |  | 20705377.6655
|  | Maintenance Cost @2.5 % | 748254.65 |  |  |  | 517634.4416
|  | Total Cost i/c Maintainence | 30678440.65 |  |  |  | 21223012.1071
|  | Add 18% GST | 5522119.317 |  |  |  | 3820142.1793
|  | Grand Total Cost (In Rs) | 36200559.967 |  |  |  | 25043154.2864