## Chintagupha
ESTIMATE BASED ON S.O.R. FOR BRIDGE WORK ISSUED BY ENGINEER IN- CHIEF C.G.P.W.D. RAIPUR INFORCE FROM 01.01.2015 @ 90%
GORKHA TO CHINTAGUPHA ROAD RD 200 M. BLOCK KONTA , DIST. SUKMA (C.G.)
4 SPAN @ 20.00 M = 80 M., ABUTMENT 2 x 6.0 = 12 M. PILE TYPE FOUNDATION PIER & PILE TYPE FOUNDATION ABUTMENT
ABSTRACT
Sr. no. | SOR Item No. | BOQ Description | Quantity | Unit
[5 empty] | RATE | Amount
| PART-A | DISMANTLING |  |  | @ 90%20%
1 | 1.4 B | Dismantling of existing structures like culverts, bridges, retaining walls and other structure comprising of masonry, cement concrete. B.Cement Concrete Grade M-15 & M-20 | 0 | cum | 313.2 | 0
2 | 1.4 (iii) B | Dismantling of existing structures like culverts, bridges, retaining walls and other structure comprising of masonry, cement concrete. Stone Masonry B Rubble stone masonry in cement mortar. | 0 | cum | 216 | 0
3 | 1.12 | Dismantling of CI water pipe line 600 mm dia including disposal with all lifts and lead upto 1000 meters and stacking of erviceable material and unserviceable material separately under supervision of concerned department. | 0 | cum | 85.5 | 0
|  |  |  | Grand Total:- |  | 0
DIVERSION
1 | 3.4 (ii) | Construction of embankment with approved material obtained from borrow pits, transporting to site, spreading, grading to required slope and compacting to meet requirement of Tables 300.1 and 300.2 (Beyond 250m)with all leads as per Technical Specification Clause 301.5(Having CBR more than 5) | 425 | cum | 246 | 104550
2 | 4.1 | Granular Sub-base as per Table:- 400-1 Construction of granular sub-base by providing close graded Material, , carriage of mixed Material to work site, spreading in uniform layers with motor grader on prepared surface watering, rolling and compacting with vibratory power roller at OMC to achieve the desired density, complete as per clause 401.A Plant mix method (with Mechanically crushed stone only) (ii) for grading- II Material | 85 | cum | 910 | 77350
3 | 4.8 | Wet Mix MacadamProviding, laying, spreading and compacting graded stone aggregate to wet mix macadam specification including premixing the material with water at OMC in mechanical mixer (Pug Mill), carriage of mixed material by tipper to site, laying in uniform layers in sub-base/base course on a well prepared sub-base and compacting with smooth wheel roller of 80 to 100kN weight to achieve the desired density including lighting, barricading and maintenance of diversion, etc as per Tables 400.11 & 400.12 and Technical Specification Clause 406. | 63.75 | cum | 2069 | 131898.75
4 | 7.4 | Laying Reinforced Cement Concrete Pipe NP3 as per drawing and technical specification Clause 1402.6 Providing and laying reinforced cement concrete pipe NP3 for culverts on first Class bedding in single row including fixing with cement mortar 1:2 but excluding excavation, bedding protection works, backfilling, concrete and masonry works in head walls and parapets Clause 1106. | 30 | M. | 6485 | 194550
| B | 1000 mm Dia
|  |  |  | Grand Total:- |  | 508348.75
FOUNDATION
5 | 2.1 A | Excavation for Structures ( Earthwork in excavation of foundation of structures as per drawing and technical.Ordinary soil (i) Upto 3 m depth | 643.1418 | cum | 131.4 | 84508.8325
6 | 2.1 A | Add extra in rates of dewatering of above items if dewatering is resorted. | 129.654 | cum | 26.28 | 3407.3071
7 | 2.16 | Providing steel liner 10 mm thick for curbs and 6mm thick for steining of wells including fabricating and setting out as per detailed drawing and specifications as per section 1200 and 1900. | 12.5651 | MT | 65286 | 820323.4368
8 | 2.17 (iii) | Bored cast-in-situ M35 grade R.C.C. pile excluding reinforcement complete as per drawing and technical specifications and removal of excavated earth with all lifts and lead upto 1000 m as per section 1100 and 1700. Pile Dia 1200 mm | 161.6 | M | 14124 | 2282438.4
9 | L.S. | SAFE BEARING CAPACITY TEST | 5 | Nos | 3300 | 16500
10 | 2.21 | Pile Load Test on single Vertical Pile in accordance with IS:2911(Part-IV) in static load method only Lateral load test | 3 | Each | 67500 | 202500
11 | 2.22 A (ii) | Cement concrete for reinforced concrete in pile cap complete as per drawing and Technical Specifications per clause 1100,1500 and 1700. RCC Grade M30 | 264.852 | cum | 5190.2 | 1374634.8504
12 | 2.23 | Levelling course for Pile cap (Providing and laying of P.C.C. M-15 levelling course 100mm thick below the pile cap.) | 10.4429 | cum | 4067.1 | 42472.2372
13 | 2.24 | Supplying, fitting and placing HSD (High Strength Deformed Steel) bar reinforcement in foundation complete as per drawing and technical specifications as per section 1600. | 39.8198 | MT | 61824 | 2461821.7882
14 | 2.25 A | Taking trail boring 100mm dia. For detailed investigation with diamond drill double tube in all type of Hard rock | 14 | RM | 4370 | 61180
15 | 2.25 B | Taking trail boring 100mm dia. For detailed investigation with diamond drill double tube in all sorts of soil like sand,soft soil , moorum,gravels, boulders and soft rock | 41 | RM | 2096 | 85936
|  |  |  | Grand Total:- |  | 7435722.8523
SUB STRUCTURE
16 | 3.6 | Providing and laying Plain/Reinforced cement concrete in sub-structure complete as per drawing and technical specifications section 1500, 1700 and 2200
| D(a)(iii) | Height upto 5m (RCC Grade M30) | 225.3645 | cum | 5733 | 1292014.5719
17 | 3.7 | Supplying, fitting and placing HYSD bar reinforcement in sub-structure complete as per drawing and technical specifications section 1600 and 2200 | 33.8047 | tonne | 62102 | 2099337.7536
18 | 3.8 | Providing weepholes in Brick masonary / Plain/ Reinforced concrete abutment, wing wall/ return wall with 100 mm dia AC pipe, extending through the full width of the structure with slope of 1V : 20H towards drawing face . Complete as per drawing and technical specification and as per clause 2706 and 2200 | 24 | tonne | 288.9 | 6933.6
19 | 3.9 | Back filling behind abutment, wing wall and return wall complete as per drawing and Technical specification 710.1.4 of I.R.C. 78 and 2200 (i) Granular material | 215.3718 | cum | 814.5 | 175420.3311
20 | 3.1 | Providing & laying of filter media with granular materials /stone crushed aggregates satisfying the requirements laid down in clause 2504.2.2 of MORTH specification to a thickness of not less than 600 mm with smaller towards the soil and bigger size towards the wall and provided over the entire surface behind abutment, wing wall and return wall to the full height compacted to a firm condition complete as per drawing and technical specification. | 368.1396 | cum | 1733.4 | 638133.2346
21 | 3.14 | Supplying, fitting and fixing in position true to line and level elastomeric bearing conforming to IRC: 83 (Part-II) section IX and clause 2005 of MoRTH specifications complete including all accessories as per drawing and Technical Specifications section 2000 and 2200 towards the soil and bigger size towards the wall and | 156000 | cum | 0.9 | 140400
|  |  |  | Grand Total:- |  | 4352239.4912
SUPER STRUCURE
22 | 4.1 B | Furnishing and Placing Reinforced/Prestressed cement concrete in super-structure as per drawing and Technical Specification sections 1500, 1600 and 1700 B. RCC Grade M 30 (II)SUPER - STRUCTURE II For T-beam & slab (a) Using Concrete Mixer
|  | (ii) Height 5m to 10m | 402.6589 | cum | 6798.6 | 2737516.6276
23 | 4.2 | Supplying, fitting and placing HSD (High Strength Deformed Steel) bar reinforcement in super-structure complete as per drawing and technical specifications | 72.4786 | tonne | 63090.9 | 4572739.947
24 | 4.4 | Providing and laying Cement concrete wearing coat M-30 grade including reinforcement complete as per drawing and Technical Specification | 51.75 | cum | 10662.3 | 551774.025
25 | 4.5 | Construction of precast RCC railing of M30 Grade, aggregate size not exceeding 12 mm, true to line and grade, tolerance of vertical RCC post not to exceed 1 in 500, centre to centre spacing between vertical post not to exceed 2000 mm, leaving adequate space between vertical post for expansion, complete as per approved drawings and technical specifications as per relevant clauses of section 1500, 1600,1700 and 2703 (vide drawing No. SD/202, SD/304) | 184 | RM | 1687 | 310408
26 | 4.9 | Drainage Spouts complete as per drawing and Technical specifications of section 2705 | 34 | each | 1806.3 | 61414.2
27 | 4.1 | PCC M15 Grade leveling course below approach slab complete as per drawing and Technical specification and as per relevant section 2700 | 8.82 | cum | 3993.3 | 35220.906
28 | 4.11 | Providing and laying M-30 grade Reinforced cement concrete approach slab including reinforcement and formwork complete as per drawing and Technical specification and as per relevant sections 1500, 1600, 1700 and 2704 | 14.7 | cum | 8520.3 | 125248.41
29 | 4.18 | Strip Seal Expansion Joint (Providing and laying of a strip seal expansion joint catering to maximum horizontal movement upto 70 mm, complete as per approved drawings and standard specifi cations to be installed by the manufacturer/supplier or their authorized representative ensuring compliance to the manufacturer's instructions for installation.) | 42 | meter | 10011.6 | 420487.2
30 | 4.21 | Painting on concrete surface of R.C.C. Railing (Providing and applying 2 coats of water based cement paint to unplastered concrete surface after cleaning the surface of dirt, dust, oil, grease, efflorescence and applying paint @ of 1 litre for 2 Sq.m. ) | 368 | sqm | 135.9 | 50011.2
31 | 4.23 | Providing and Fixing of Av. 20mm thick Granite plate including cutting and polishing and inscribed details as per approved drawing i/c engraving the matter as desired. | 4 | Nos | 5940 | 23760
32 | 4.24 | Testing of span of bridge for deflection due to live load with platform for loading arrangements, apparatus for measurement etc. complete as per drawing and specifications (As per I.R.C.S.P.51) | 77 | tonne | 765 | 58905
|  |  |  | Grand Total:- |  | 8947485.5156
|  |  | PART-A GRAND TOTAL |  |  | 21243796.6091
ESTIMATE FOR HIGH LEVEL BRIDGE FOR APPROCH WORK ON
BASED ON S.O.R. FOR ROAD WORK ISSUED BY CGRRDA RAIPUR INFORCE FROM 01.02.2018
Sr. no. | Item Id | BOQ Description | Quantity | Unit | As per PMGSY SOR
[5 empty] | Rate | Amount
33 | 3.4 (ii) | (ii) Construction of embankment with approved material obtained from borrow pits, transporting to site, spreading, grading to required slope and compacting to meet requirement of Tables 300.1 and 300.2 (Beyond 250m)with all leads as per Technical Specification Clause 301.5(Having CBR more than 5) | 460.4004 | cum | 246 | 113258.4892
34 | 3.12 (a) | Construction of Subgrade and Earthen Shoulders Construction of subgrade and earthen shoulders with approved material (Granular material having CBR more than 7) obtained from borrow pits with all lifts and leads, transporting to site, spreading, grading to required slope and compacted to meet requirement of Table 300.2 as per Technical Specification Clause 303.1. | 8.1 | cum | 252 | 2041.2
35 | 4.1 (a) | Granular Sub-base as per Table:- 400-1 Construction of granular sub-base by providing close graded Material, , carriage of mixed Material to work site, spreading in uniform layers with motor grader on prepared surface watering, rolling and compacting with vibratory power roller at OMC to achieve the desired density, complete as per clause 401.A Plant mix method (with Mechanically crushed stone only) (ii) for grading- II Material | 45 | cum | 910 | 40950
36 | 4.8 | Wet Mix Macadam Providing, laying, spreading and compacting graded stone aggregate to wet mix macadam specification including premixing the material with water at OMC in mechanical mixer (Pug Mill), carriage of mixed material by tipper to site, laying in uniform layers in sub-base/base course on a well prepared sub-base and compacting with smooth wheel roller of 80 to 100kN weight to achieve the desired density including lighting, barricading and maintenance of diversion, etc as per Tables 400.11 & 400.12 and Technical Specification Clause 406. | 22.5 | cum | 2069 | 46552.5
37 | 4.12 | Construction of hard shoulders as per Technical Specification Clause 407. Construction of hard shoulder with granular material having CBR value not less than 15 including all leads & lift, watering & compaction with smooth wheeled roller to achieve the desired density as per technical specification clause 407 & 401. | 5.4 | cu.m. | 501 | 2705.4
38 | 6.1 (ii) | Construction of un-reinforced, jointed at expansion and construction joint only, plain cement concrete pavement, thickness as per design, over a prepared sub base, with 43 grade cement or any other type as per Clause 1501.2.2 M30 (Grade), coarse and fine aggregates conforming to IS:383, maximum size of coarse aggregate not exceeding 25 mm, mixed in a concrete mixer of not less than 0.2 cum capacity and appropriate weigh batcher using approved mix design, laid in approved fixed side formwork (steel channel, laying and fixing of 125 micron thick polythene film, wedges, steel plates including leveling the formwork as per drawing), spreading the concrete with shovels, rakes, compacted using needle, screed and plate vibrators and finished in continuous operation including provision of contraction and expansion, construction joints, applying, primer, sealant, using curing compound (where specified) and water finishing to lines and grade as per drawing and Technical Specification Clause 1501. | 45 | cum | 7136 | 321120
39 | 7.1 (I) | Excavation for Structure as per drawing and technical specifications Clause 305.1 including setting out, construction of shoring and bracing, removal of stumps and other deleterious material and disposal upto a lead of 50 m, dressing of sides and bottom and backfilling in trenches with excavated suitable material. (I) Ordinary soil( i). Upto 3 m depth | 274.4 | cu.m. | 354 | 97137.6
40 | 7.7 | Plain Cement Concrete M10 (1:3:6 nominal mix) in levelling course below open foundation of Head walls as per drawings & Technical Specification Clause 1109 Nominal Mix 1:3:6(with 40mm Graded metal | 29.4 | cu.m. | 5107 | 150145.8
41 | 7.10(II) | Providing concrete for plain/reinforced concrete in open foundation complete as per drawings and technical specifications Clause 802, 803, 1202 & 1203 II. P.C.C grade M 15(Nominal mix (1:2.5:5) | 97.44 | cum | 5223 | 508929.12
42 | 10.5 | Providing and laying pitching on slopes laid over prepared filter media as per drawing and technical specifications Clause 1302 Cement concrete blocks of size as per Table 1300.2 cast in | 137.9461 | cum | 6098 | 841195.1031
43 | 10.6 | Providing and laying Filter material underneath pitching in slopes complete as per drawing and Technical Clause 1302 | 68.973 | cum | 2324 | 160293.3273
44 | 7.1 (I) | Excavation for Structure as per drawing and technical specifications Clause 305.1 including setting out, construction of shoring and bracing, removal of stumps and other deleterious material and disposal upto a lead of 50 m, dressing of sides and bottom and backfilling in trenches with excavated suitable material. (I) Ordinary soil( i). Upto 3 m depth | 86.35 | cu.m. | 354 | 30567.9
45 | 7.7 | Plain Cement Concrete M10 (1:3:6 nominal mix) in levelling course below open foundation of Head walls as per drawings & Technical Specification Clause 1109 Nominal Mix 1:3:6(with 40mm Graded metal | 15.45 | cu.m. | 5107 | 78903.15
46 | 7.10(II) | Providing concrete for plain/reinforced concrete in open foundation complete as per drawings and technical specifications Clause 802, 803, 1202 & 1203 II. P.C.C grade M 15(Nominal mix (1:2.5:5) | 89.65 | cum | 5223 | 468241.95
47 | 7.2 | Supplying, fitting and placing TMT bar reinforcement (Fe 415) in substructrue complete as per drawings and technical specification Clauses 1002, 1005, 1010 & 1202 | 0.73551 | MT | 54777 | 40288.8012
48 | 9.21 (A) | Cautionary, mandatory, informatory direction and place Semi-Reflective Traffic signs upto 0.90 sqm identification sign boards. Direction and place identification signs up to 0.9 sqm size board Providing and erecting direction and place identifications of semi reflective sign boards as per IRC:67 made of 2 mm thick M.S. Sheet duly stove enameled paint in white colour in front and grey colour on back with red reflective border of 70 mm width and required message, letters, figures with reflective engineering grade tape as per MORD specifications of required shade and colour. Supported and welded on 47 mm x 47mm of 12 SWG Square tube of 3050 mm height duly strengthened by 25 mm x 5 mm M/s flat iron on edges on back firmly fixed to the ground by means of properly designed foundations with M-15 grade cement concrete 450 mm x 450 mm x 600 mm, 600 mm below ground level as per approved drawing and Technical Specification Clause 1701 | 0.72 | Sqm | 6244 | 4495.68
49 | 9.21 B | Providing and Fixing Informatory and Logo Board of PMGSY Project (B) Providing and fixing of typical PMGSY informatory sign board with Logo as per MORD specifications and drawing. Three MS Plates of 1.6 mm thick, top and middle plate duly welded with MS flat iron 25mm x 5m size on back on edges. The lower plate will be welded with MS angle iron frame of 25mm x 25mm x 5mm. The angle iron frame of the lower most plate and flat iron frame of middle plate will be welded to 2 nos. 75mm x 75 mm of 12 SWG sheet tubes posts duly embedded in cement concrete M-15 grade blocks of 450mm x 450mm x 600mm, 600mm below ground level. The top most diamond plate will be welded to middle plate by 47mm x 47mm of 12 SWG steel plate tube. All M.S. will be stove enameled on both sides. Lettering and printing arrows, border etc. will be painted with ready mixed synthetic enamel paint of superior quality in required shade and colour. All sections of framed posts and steel tube will be painted with primer and two coats of epoxy paint as per drawing Clause 1701 and Annexure 1700.1 be painted with ready mixed synthetic enamel paint of superior quality in required shade and colour. All sections of framed posts and steel tube will be painted with primer and two coats of epoxy paint as per drawing Clause 1701 and Annexure 1700.1 | 1 | each | 17699 | 17699
50 | 9.15(A) | Providing and fixing 'Citizen Information Board' of PMGSY Project (A) Providing and fixing of typical " PMGSY Citizen Information Board" with Logo as per MoRD specifications & drawings, made of 75 mm square or 75 mm dia circular steel tube of 12 SWG 3.2 m height and cross member 2 nos 1m long, fixed with angle iron 50x50x5 mm MS angle on the back | 1 | each | 19621 | 19621
51 | 9.16 | Providing & Fixing of PMGSY 'Logo' board Providing and fixing of typical PMGSY logo board as per MoRD specifications and drawings. | 1 | each | 9276 | 9276
52 | 9.17 | Reinforced cement concrete M15 grade Guard Stone of size 200 mm x 200mm x 800 mm fixing in position including painting and printing etc. as per drawing, Technical Specification and as per direction of Engineer in Charge. | 170 | Nos | 661 | 112370
53 | 11.13 | Painting on Concrete Surfaces White washing two coats on parapet walls of CD and tree trunks including preparation of surface by cleaning scraping etc. as per technical specifications Clause 1915 | 76.5 | sqm | 24 | 1836
|  | GRAND TOTAL |  |  |  | 24311424.6299
|  | Total Cost | 24311424.6299
|  | Maintenance Cost @2.5 % | 607785.6157
|  | Total Cost i/c Maintainence | 24919210.2456
|  | Add 18% GST | 4485457.8442
|  | Grand Total Cost (In Rs) | 29404668.0898