## FINANCIAL BID FORM
BIHAR STATE TOURISM DEVELOPMENT CORPORATION LIMITED
FINANCIAL BID FORM
TO BE FILLED IN BY BIDDER
Name of Work |  | Repair, Painting of Permanent Structures of Rain Shelter (Lulha Shivlok, Suiya, Chihutjor), Wayside Amenities (Jalebia & Suiya), Cafeteria (Chihutjor) for Shravani Mela -2026
Estimated Cost |  | 5334476
a. | If a bidder is willing to execute the works, say, at the estimated cost, he/ she must fill in "0" in front of 'in figures' and "ZERO" in front of 'in words' and "AT THE ESTIMATED COST" in front of 'Above or below'.
b. | If a bidder is willing to execute the works, say, at 2.45 percent below the estimated cost, he/she must fill in "2.45" in front of 'in figures' and "TWO POINT FOUR FIVE" in front of 'in words' and "BELOW" in front of 'Above or below'.
Sl. No. | What to fill in the colour cells |  | Fill in the four colored cells below
1 | Name of Contractor
2 | Percent above or below the estimated Cost | in figures
3 |  | in words
4 | Above or Below

## Carriage (2) (hidden)
Lead Chart
Koderma
8
Lakhisarai SH 18
[9 empty] | 29 | [10 empty] | 45 | [8 empty] | 30 | [10 empty] | 13
[9 empty] | 21 | [15 empty] | Jamui | [14 empty] | Banka
146
146
0
|  | Work Site | [7 empty] | SH 04 Daniyawan-Hilsa-Gaya Road
[6 empty] | 2 Km |  |  |  | 55 | [15 empty] | 86 | [13 empty] | Koilwer
[9 empty] | 75 | [16 empty] | Patna Bypass | [18 empty] | 107
34
102
[45 empty] | 102 | 86
| NH 31 | [7 empty] | 25
2750
| Fathua | [8 empty] | 2 |  |  | Depot
[6 empty] | 220 |  |  | 220
| S.No |  |  | Material | [11 empty] | Source | [10 empty] | Pucca |  |  |  | Gravelled | [5 empty] | Kutcha |  |  |  | Total
| 1 |  |  | Rail head | [11 empty] | Buxar | [10 empty] | 47 |  |  |  | 0 | [5 empty] | 0 |  |  |  | 47
| 2 |  |  | Metal, chips, boulder | [11 empty] | Pakur via Manihari | [10 empty] | 470 |  |  |  | 0 | [5 empty] | 22 |  |  |  | 492
| 3 |  |  | Bitumen | [11 empty] | Fatuha | [10 empty] | 132 |  |  |  | 0 | [5 empty] | 0 |  |  |  | 132
| 4 |  |  | Emulsion | [11 empty] | Patna | [10 empty] | 94 |  |  |  | 0 | [5 empty] | 0 |  |  |  | 94
| 5 |  |  | Coarse sand | [11 empty] | Koilwer | [10 empty] | 56 |  |  |  | 0 | [5 empty] | 1 |  |  |  | 57
|  |  |  | J.E. | [11 empty] | P.E. | [10 empty] | S.P.E.
|  |  |  | B.R.P.N.N.L | [11 empty] | B.R.P.N.N.L | [10 empty] | B.R.P.N.N.L
|  |  |  | Works Division, Ara | [11 empty] | Works Division, Ara | [10 empty] | Works Division, Ara
Dy. Chief Engineer
Works Circle-1
ANALYSIS OF RATE FOR CARRIAGE OF MATERIALS
By Road
1.Stone Chips below 50mm from Koderma
|  | Lead - |  |  | 175
[8 empty] | 8 |  |  | X | 11.2 |  |  | X | 165 |  |  |  | + | 13.5 |  |  | X | 0 |  |  | + | 27.2 |  |  | X | 10 |  |  | + | 195.1 |  |  |  | = | 3587.1
5
[23 empty] | Rate Rs |  |  |  | 3587.1 |  |  |  |  | Per cum
By railway
STONE METAL BELOW 50mm
| A |  | Koderma range to Koderma rail head
|  |  | Lead |  |  | 4 | km graveled | [5 empty] | 8 | km Pucca
12
[10 empty] | 8 |  | X | 11.2 |  |  | X | 8 |  |  | + | 13.5 |  |  | X | 4 |  |  | + | 27.2 |  |  | X | 0 |  |  | + | 195.1 |  |  |  | = | 424.86
5
| B | Loading on wagon at rail head by manual means @ 3.5labour / 2.832m3 | [35 empty] | 195.1
| C | Carriage for 175 km by railway = | [35 empty] | 185.1
[29 empty] | Total | [8 empty] | 185.1
| 1.5 times of 185.1 with 20% OHC and 10% CP = | [19 empty] | 1 |  | x | 1.2 |  |  | x | 1.1 |  | X | 1.5 |  | X | 185.1 |  |  |  | 366.5
| D | Fatuha station to work site
|  |  | Lead |  |  | 0 | km Kutcha |  |  |  |  | 15 |  |  | km Pucca |  |  |  |  | 0 |  | km gravelled
15
[5 empty] | 8 |  |  | X | 11.2 |  |  | X | 15 |  |  | + | 13.5 |  |  | X | 0 |  |  | + | 27.2 |  |  | X | 0 |  |  | + | 195.1 |  |  |  | = | 463.9
5
[37 empty] | Total | 1450.36
[5 empty] | 3587.1 |  |  |  | < | 1450.36 |  |  |  | Hence |  |  | 1450.36 |  |  |  | is admissable
2. Bricks
|  | Lead - |  |  | 7km with 1km Kutcha
[13 empty] | 8 |  | X | 11.2 |  |  | X |  | 10 |  |  | + | 27.2 |  |  | X | 1 |  |  | + | 390.2 |  |  |  | = | 947
2
[23 empty] | Rate Rs |  |  |  | 947 |  |  |  | Per %0 No
3.Coarse Sand from koilwar
|  | Lead - |  |  | 60
[5 empty] | 8 |  | X | 40 |  |  | X | 0 |  |  |  | + | 13.5 |  |  | X | 0 |  |  | + | 27.2 |  |  |  | X | 60 |  |  | + | 195.1 |  |  |  | = | 2806.3
5
[23 empty] | Rate Rs |  |  |  | 2806.3 |  |  |  | Per cum
4. Local sand
|  | Lead - |  |  | 3
[5 empty] | 8 |  | X | 40 |  |  | X | 2 |  |  | + | 13.5 |  |  | X | 0 |  |  | + | 27.2 |  |  |  | X | 1 |  |  | + | 195.1 |  |  |  | = | 366.62
5
[23 empty] | Rate Rs |  |  |  | 366.62 |  |  |  | Per cum
5. Cement and steel from patna
|  | Lead - |  |  | 3
[11 empty] | 40 |  |  | X | 5 |  |  |  | + | 13.5 |  |  | X | 0 |  |  | + | 27.2 |  |  | X | 0 |  |  | + | 402 |  |  |  | = | 602
[23 empty] | Rate Rs |  |  |  | 602 |  |  |  | Per mt
6.Stone metal/boulder from Pakur
|  | Lead - |  |  |  |  | 302
[8 empty] | 8 |  | X | 40 |  |  | X | 280 |  |  |  | + | 13.5 |  |  | X | 0 |  |  | + | 27.2 |  |  | X | 22 |  |  | + | 195.1 |  |  |  | = | 19859.1
4.8
[23 empty] | Rate Rs |  |  |  | 19859.1 |  |  |  | Per cum
By railway
Boulder from Pakur
| A |  | Pakur range pakur to Pakur rail head
|  |  | Lead |  | 4 | km graveled |  |  |  | 8 | km Pucca
12
[8 empty] | 8 |  |  | X | 40 |  |  | X | 8 |  |  | + | 13.5 |  |  | X | 4 |  |  | + | 27.2 |  |  | X | 0 |  |  | + | 195.1 |  |  |  | = | 606
4.8
| B | Loading on wagon at rail head by manual means @ 3.5labour / 2.832m3 | [38 empty] | 195.1
| C | Carriage for 372 km by railway = | [38 empty] | 425.3
[5 empty] | NTR | [23 empty] | =
[29 empty] | Total | [11 empty] | 425.3
| 1.5 times of 425.3 with 12% OHC and 10% CP = | [16 empty] | 1.12 |  | X | 1.1 |  | X | 1.5 |  | X | 425.3 | [6 empty] | = | [6 empty] | 785.95
| D | Fatuha station to work site
|  |  | Lead |  |  | 0 | km Kutcha |  |  |  |  | 15 |  | km Pucca |  |  |  |  | 0 | km Gravelled
15
[8 empty] | 8 |  |  | X | 40 |  |  | X | 15 |  |  | + | 13.5 |  |  | X | 0 |  |  | + | 27.2 |  |  | X | 0 |  |  | + | 195.1 |  |  |  | = | 1195.1
4.8
2782.15
|  |  |  | 19859.1 |  |  |  | > | 2782.15 |  |  |  |  | Hence |  |  | 2782.15 |  |  |  | is admissable
7.Bitumen from Fatuha
|  | Lead - |  |  | 150
[11 empty] | 40 |  |  | X | 150 |  |  |  | + | 13.5 |  |  | X | 0 |  |  | + | 27.2 |  |  | X | 0 |  |  | + | 402 |  |  |  | = | 6402
For Gross Weight add 6% = 1.06 X 6402
[16 empty] | Rate Rs |  |  |  | 2095.938 |  |  |  | Per mt
8.Emulsion from Patna
|  | Lead - |  |  | 150
[11 empty] | 40 |  |  | X | 150 |  |  |  | + | 13.5 |  |  | X | 0 |  |  | + | 27.2 |  |  | X | 0 |  |  | + | 402 |  |  |  | = | 6402
For Gross Weight add 6% = 1.06 X 6402
[16 empty] | Rate Rs |  |  |  | 6786.12 |  |  |  | Per mt
By railway
| A | Loading on wagon at rail head by manual means @ 3.5labour / 2.832m3 | [38 empty] | 402
| B | Carriage for 498.00km by railway = | [26 empty] | = | [11 empty] | 715
|  | Add 7% for busy season charge | [26 empty] | = | [11 empty] | 50.05
|  | Add 5.75% for development charge | [26 empty] | = | [11 empty] | 41.1125
|  | Add OTC + DTC | [26 empty] | =
[29 empty] | Total | [11 empty] | 806.1625
|  | 1.5 times of 806.1625 with 10% OHC and 10% CP = | [15 empty] | 1.1 |  | X | 1.1 |  | X | 1.5 |  | X | 806.1625 |  |  |  |  | = | [8 empty] | 1463.18
| C | station to work site =
|  |  | Lead |  |  | 0 | km Kutcha |  |  |  |  | 470 |  | km Pucca |  |  |  |  | 22 | km Gravelled
470
[8 empty] | 8 |  |  | X | 40 |  |  | X | 470 |  |  | + | 13.5 |  |  | X | 22 |  |  | + | 27.2 |  |  | X | 0 |  |  | + | 402 |  |  |  | = | 19499
8
[40 empty] | A+B+C | 0
[14 empty] | Hence |  |  | 6786.12 |  |  |  | is admissable
9. Earth
|  | Lead - |  |  | 2 |  |  | including 1km unsurfaced
[11 empty] | 8 |  | X | 40 |  |  | X | 2 |  |  | + | 13.5 |  |  | X | 0 |  |  | + | 27.2 |  |  | X | 1 |  |  | + | 195.1 |  |  |  | = | 373.77
4.8
[23 empty] | Rate Rs |  |  |  | 373.77 |  |  |  | Per m3
10.RCC Pipe-1200mm Dia
|  | Lead - |  |  | 47
[11 empty] | 8 |  | X | 40 |  |  | X | 47 |  |  | + | 13.5 |  |  | X | 0 |  |  | + | 27.2 |  |  | X | 0 |  |  | + | 195.1 |  |  |  | = | 2200.43
7.5
[23 empty] | Rate Rs |  |  |  | 2200.43 |  |  |  | Per m
10.RCC Pipe-1000mm Dia
|  | Lead - |  |  | 60
[11 empty] | 8 |  | X | 40 |  |  | X | 60 |  |  | + | 13.5 |  |  | X | 0 |  |  | + | 27.2 |  |  | X | 0 |  |  | + | 195.1 |  |  |  | = | 2115.1
10
[23 empty] | Rate Rs |  |  |  | 2115.1 |  |  |  | Per m

## ABS_PATHWAY (hidden)
Abstract for the Construction of Pathway near Bari Patan Devi Temple, Patna
S No. | ITEM | AMOUNT
1 | CIVIL COST | 3346446
2 | CARRIAGE | #REF! | #REF!
| TOTAL= | #REF!

## EST_PATHWAY (hidden)
Detailed Estimate fot the Construction of Pathway near Bari Patan Devi Tample, Patna
Sn. | Item No. | Item Of Work |  | Description | Length L/Dia | Breadth B | Height H/ Depth | No. | Quantity | Unit | Rate (Rs.) | Amount (Rs.)
FLOORING
1 | 11.29.1 | 40 mm thick rough chisel dressed stone flooring over 20 mm (average) thick base including pointing with C.M 1:2 (1 cement :2 stone dust) with an admixture of pigment to match the shade of the stone with base 1:1:1 (1 lime : 1surkhi : coarse sand or 1:5 (1 cement : 5 coarse sand) Red Sand Stone |  |  | 2400 |  |  | 1 | 2400 | Sqm.
[8 empty] | TOTAL= | 2400 | Sqm. | 889.6 | 2135040
2 | 2.28 | Supplying and Filling in plinth with local sand and under floors including, watering, ramming consolidating and dressing complete. |  |  | 2400 |  | 0.75 | 0.1 | 180 | Cum.
[8 empty] | Total= | 180 | Cum. | 287.3 | 51714
3 | 11.72 | Providing designation 100A one brick flat soling joints filled with local sand including cost of watering taxes royalty all complete as per building specification and direction of E/I. |  |  | 2400 |  |  | 1 | 2400 | Sqm.
[8 empty] | Total= | 2400 | Sqm. | 283.3 | 679920
4 | 4.1.3 | #REF! |  |  | 2400 |  | 0.05 | 1 | 120 | Cum.
[8 empty] | Total= | 120 | Cum. | 3998.1 | 479772
[11 empty] | Total= | 3346446
MATERIAL STATEMENT |  |  | SAND (cum) | CEMENT (MT) | BRICK (nos.) | STONE CHIPS (cum) |  | LOCAL SAND (cum) |  |  |  |  | #REF!
|  | Stone Flooring | 69.6 | 21.6 |  |  |  |  | 2400 | sqm
|  | Brick Soling |  |  | 51172.3776 |  |  | 31.9912 | 2400 | sqm
|  | PCC (1:2:4) | 56.2584 | 26.3922 |  | 112.61 |  |  | 120 | cum
|  | local sand | [5 empty] | 180 | 180 | cum.
|  |  | 125.8584 | 21.6 | 51172.3776 | 112.61 | 0 | 211.9912

## Carriage PATHWAY (hidden)
Carriage Calculation Chart for the Construction of Pathway near Bari Patan Devi Temple, Patna
S No. | Type of materials | Qty | Unit | Rate | Amount
1 | Cement | 21.6 | MT | #REF! | #REF!
2 | Sand | 125.8584 | cum | #REF! | #REF!
3 | Local Sand | 211.9912 | cum. | #REF! | #REF!
4 | Stone Chips | 112.61 | cum | #REF! | #REF!
5 | Brick | 51.1724 | Thous. | #REF! | #REF!
|  |  | Grand Total |  | #REF!
|  |  | 18% GST |  | #REF!
|  |  | Grand Total = |  | #REF!

## ABS_4.5m WIDE GATE (hidden)
Abstract for the Construction of 4.5m Wide Gate near Bari Patan Devi Temple, Patna
S No. | ITEM | AMOUNT
1 | CIVIL COST | 1418591.9016
2 | CARRIAGE | #REF! | #REF!
| TOTAL= | #REF!
|  |  | BASIN | 0 | 0 | 0
0

## EST_4.5m WIDE GATE (hidden)
Detailed Estimate for the Construction of 4.5m Wide Gate near Bari Patan Devi Tample, Patna
Sn. | Item No. | Item Of Work |  | Description | Length L/Dia | Breadth B | Height H/ Depth | No. | Quantity | Unit | Rate (Rs.) | Amount (Rs.)
Below Plinth
Foundation Work
1 | 2.8.1 | Earth work in excavation in foundation trenches or drains(not exceeding 1.5 m in width or 10 sqm on plan) including dressing of sides and ramming of bottoms, lift upto 1.5 m . including getting out the excavated soil and disposal of surplus excavated soil as directed, within a lead of 50 m. | EXCAVATION
|  |  |  | PC1 | 2.6 | 1.8 | 1.75 | 1 | 8.19 | Cum.
|  |  |  | PC1 | 2.6 | 1.8 | 1.75 | 1 | 8.19 | Cum.
[8 empty] | TOTAL | 16.38 | cum. | 360.7 | 5908.266
Piling
2 | 20.2.2 | Boring, providing and installing bored cast-in-situ reinforced cement concrete piles of grade M-25 of specified diameter and length below the pile cap, to carry a safe working load not less than specified, excluding the cost of steel reinforcement but including the cost of boring, with bentonite solution and temporary casing of appropriate length for setting out and removal of same and the length of the pile to be embedded in the pile cap etc. all complete, including removal of excavated earth with all lifts and leads (Length of pile for payment shall be measured upto bottom of pile cap).400 mm dia pile
[7 empty] | 9 | 8 | 72 | metre | 1163.3 | 83757.6
Sand Filling(At Foundation)
3 | 2.28 | Supplying and Filling in plinth with local sand and under floors including, watering, ramming consolidating and dressing complete. | SAND FILLING BELOW FOUNDATION
|  |  |  | PC1 | 2.6 | 1.8 | 0.075 | 1 | 0.351 | cum.
|  |  |  | PC1 | 2.6 | 1.8 | 0.075 | 1 | 0.351 | cum.
SAND FILLING BELOW PLINTH
|  |  |  | Floor | 15 |  | 0.5 | 1 | 7.5 | cum.
[8 empty] | TOTAL | 8.202 | cum. | 287.3 | 2356.4346
Flat Brick Soling (At Foundation) |  |  | FLAT BRICK SOLING BELOW FOUNDATION
4 | 11.72 | Providing designation 100A one brick flat soling joints filled with local sand including cost of watering taxes royalty all complete as per building specification and direction of E/I.
|  |  |  | PC1 | 2.6 | 1.8 |  | 1 | 4.68 | Sqm.
|  |  |  | PC1 | 2.6 | 1.8 |  | 1 | 4.68 | Sqm.
FLAT BRICK SOLING BELOW PLINTH
|  |  |  | Floor | 15 |  |  | 1 | 15 | Sqm.
[8 empty] | TOTAL | 24.36 | Sqm. | 283.3 | 6901.188
PCC (At Foundation)
5 | 4.1.3 | Providing and laying in position cement concrete of specified grade exluding the cost of centring and shuttering-all work upto plinth level. 1:2:4(1 Cement: 2 coarse sand:4 graded stone aggregate 20 mm nominal size) | P.C.C BELOW FOUNDATION
|  |  |  | PC1 | 2.6 | 1.8 | 0.1 | 1 | 0.468 | cum.
|  |  |  | PC1 | 2.6 | 1.8 | 0.1 | 1 | 0.468 | cum.
P.C.C BELOW PLINTH
|  |  |  | Floor | 15 |  | 0.075 | 1 | 1.125 | cum.
[8 empty] | TOTAL | 2.061 | Cum. | 3998.1 | 8240.0841
R.C.C WORK BELOW PLINTH LEVEL
6 | 5.33A.1+5.33B.1 | Providing and laying in position machine batched, machine mixed and machine vibrated design mix cement concrete of specified grade for reinforced cement concrete structural elements, excluding the cost of centring, shuttering finishing and reinforcement, M-20 grde reinforcd cement concrete. All work upto plinth level Proiding M-25 grade R.C.C. instead of M-20 grade R.C.C.
RCC (FOOTING)
|  |  |  | PC1 | 2.3 | 1.5 | 0.8 | 1 | 2.76 | Cum.
|  |  |  | PC1 | 2.3 | 1.5 | 0.8 | 1 | 2.76 | Cum.
|  |  |  | PEDESTAL | 1.8 | 1.4 | 0.3 | 2 | 1.51 | Cum.
RCC (COLUMN BELOW PLINTH)
|  |  |  | C1 | 0.45 | 0.35 | 1.2 | 1 | 0.19 | Cum.
|  |  |  | C1 | 0.45 | 0.35 | 1.2 | 1 | 0.19 | Cum.
RCC (NGL & PLINTH BEAM)
|  |  | NGL BEAM |  | 4.5 | 0.45 | 0.45 | 1 | 0.91125 | Cum.
[8 empty] | TOTAL | 8.3213 | Cum.
[8 empty] | TOTAL= | 8.3213 | Cum. | 4921.4 | 40952.1997
R.C.C WORK ABOVE PLINTH LEVEL
7 | 5.33A+5.33A.2.2+5.33B.1 | Providing and laying in position machine batched, machine mixed and machine vibrated design mix cement concrete of specified grade for reinforced cement concrete structural elements, excluding the cost of centring, shuttering finishing and reinforcement, M-20 grde reinforcd cement concrete.All works above plinth level upto floor V level.Beams, planth beams, girders, bressumers, cantilevers, Suspended floors lintels roofs and staircases including spiral staircases, shelves etc. Add or deduct for providing richer or leaner mixes respectively at all floor levels.Proiding M-25 grade R.C.C. instead of M-20 grade R.C.C. | RCC (ROOF BEAM)
|  |  | TOP BEAM |  | 8.4 | 0.45 | 0.9 | 1 | 3.402 | Cum.
|  |  | ARCH |  | 9.2 |  | 1.6 | 1 | 14.72 | Cum.
[8 empty] | TOTAL= | 18.122 | Cum.
[8 empty] | TOTAL= | 18.122 | cum. | 5841.7 | 105863.2874
RCC in Column / Stiffner (Above Plinth Level)
8 | 5.33A+5.33A.2.1+5.33B.1 | Providing and laying in position machine batched, machine mixed andmachine vibrated design mix cement concrete of specified grade for reinforced cement concrete structural elements, excluding the cost of centring, shuttering finishing and reinforcement, M-20 grde reinforcd cement concrete Walls columns, pillars, posts cind struts Proiding M-25 grade R.C.C. instead of M-20 grade R.C.C. | RCC (COLUMN)
|  |  | UPTO THE PARAPET | C1 | 0.45 | 0.35 | 6 | 1 | 0.945 | Cum.
|  |  |  | C1 | 0.45 | 0.35 | 6 | 1 | 0.945 | Cum.
[8 empty] | TOTAL | 1.89 | cum. | 5458 | 10315.62
Plaster work
9 | 13.13.4 | 20mm plaster 1:6 (1 cement : 6 coarse sand) | EXTERNAL |  | 80 |  |  | 1 | 160 | Sqm.
[8 empty] | TOTAL | 160 | Sqm. | 192.1 | 30736
10 | 5.3 | Add for plaster drip course/groove in plastered surface or moulding to R.C.C. projections. |  |  | 15 |  |  | 1 | 15 | m. | 34.2 | 513
11 | 5.14 | Providing, hoisting and fixing up to floor five level precast reinforced cement concrete in mouldings as in cornices, windows sills etc. including setting in cement mortar 1:3 (1 cement : 3 coarse sand) cost of required centering, shuttering but excluding the cost of reinforcement, with 1:1.5:3(1 cement : 1.5 coarse sand : 3 graded stone aggregate 20 mm nominal size).
[5 empty] | 9.5 |  |  | 1 | 9.5 | Cum.
[8 empty] | TOTAL= | 9.5 | Cum. | 9269.8 | 88063.1
12 | 13.39.2 | Extra for plastering done on moulding cornices or architraves including neat finish to line and level: In two coats |  |  | 40 |  |  | 1 | 40 | Sqm.
[8 empty] | Total= | 40 | Sqm. | 473.2 | 18928
CENTERING & SHUTTERING (FOUNDATION)
10 | 5.9.1 | Centring and shuttering including strutting, proping etc. and removal of form for foundation, footings, bases of columns etc. for mass concrete |  | PC1 | 2.3 | 1.5 | 0.8 | 1 | 6.08 | Sqm.
|  |  |  | PC1 | 2.3 | 1.5 | 0.8 | 1 | 6.08 | Sqm.
|  |  |  | PEDESTAL | 1.8 | 1.4 | 0.3 | 2 | 3.84 | Sqm.
[8 empty] | TOTAL= | 16 | Sqm. | 211.6 | 3385.6
CENTERING & SHUTTERING (COLUMNS)
11 | 5.9.6 | Centering and shuttering including strutting, propping etc. and removal of form for : Columns, Pillars, Piers, Abutments, Posts and Struts. | BELOW PLINTH LEVEL
|  |  |  | C1 | 0.45 | 0.35 | 2 | 1 | 3.2 | Sqm.
|  |  |  | C1 | 0.45 | 0.35 | 2 | 1 | 3.2 | Sqm.
ABOVE PLINTH LEVEL
|  |  | UPTO THE PARAPET | C1 | 0.45 | 0.35 | 6 | 1 | 9.6 | Sqm.
|  |  |  | C1 | 0.45 | 0.35 | 6 | 1 | 9.6 | Sqm.
[8 empty] | TOTAL | 25.6 | Sqm. | 494.4 | 12656.64
CENTERING & SHUTTERING (BEAMS)
12 | 5.9.5 | Centring and shuttering including strutting, proping etc. and removal of form for Lintels, beams, plinth bams, griders, bressumers and cantilevers. | NGL BEAM |  | 4.5 | 0.45 | 0.45 | 1 | 4.455 | Sqm.
|  |  | TOP BEAM |  | 8.4 | 0.45 | 0.9 | 1 | 15.93 | Sqm.
|  |  | ARCH |  | 9.2 |  | 1.6 | 1 | 29.44 | Sqm.
[8 empty] | TOTAL | 49.825 | Sqm. | 404.7 | 20164.1775
WALL TILES
13 | 7.37.1.A | Stone work ( machine cut edges veneer work) for wall lining upto 10 m height, backing filled with a grout of 12 mm thick cement mortar 1:3 (1 Cement : 3 coarse sand) and jointed with Cement mortar 1:2 (1 cement : 2 stone dust), including rubbing and polishing complete. (To be secured to the backing and the sides by means of cramps and pins which shall be paid for separately) Dressing of sand stone in veneer work |  |  | 22 |  | 9.5 | 1 | 209 | Sqm. | 2563.8 | 535834.2
WALL TILES
CLADDING
14 | 7.40.1 | Providing and fixing dry cladding upto 10 metre heights with 30 mm thick gang saw cut stone with (machine cut edges) of uniform colour and size upto 1mx1m, fixed to structural steel frame work and / or with the help of cramps, pins etc. and sealing the joints with approved weather sealant as per Architectural drawing and direction of Engineer-in-Charge. (The steel frame work, stainless steel cramps and pins etc. shall be paid for separately.) RED SAND STONE |  | GATE | 22 |  | 1.5 | 1 | 33 | Sqm.
[8 empty] | TOTAL= | 33 | Sqm. | 2951 | 97383
15 | 13.80 A.2 | Providing and applying white cement based putty of average thickness 2 mm, of approved brand and manufacturer, over the plastered wall surface to prepare the surface even and smooth complete. | [6 empty] | 210 | Sqm. | 105.4 | 22134
16 | 13.46.1 | Finishing walls with Acrylic Smooth exterior paint of required shade : New work (Two or more coat applied @ 1.67 ltr/ 10 sqm over and including priming coat of exterior primer applied @ 2.20 kg/ 10 sqm) | [6 empty] | 210 | Sqm. | 137 | 28770
17 | 5.22 | Reinforcement for RCC work including straightening, cutting, bending, placing in position and bonding all complete.
TMTC-500
| 5.22.7A | TMTC-500 8mm dia | [6 empty] | 957.7767 | Kg | 94.5 | 90509.8936
| 5.22.7B | TMTC-500 10mm dia | [6 empty] | 638.5178 | Kg | 92.6 | 59126.7453
| 5.22.7C | TMTC-500 12mm dia | [6 empty] | 319.2589 | Kg | 90.8 | 28988.7067
| 5.22.7D | TMT-500 16mm dia | [6 empty] | 957.7767 | Kg | 91.7 | 87828.119
| 5.22.7E | TMT-500 20mm dia | [6 empty] | 159.6294 | Kg | 91.7 | 14638.0198
| 5.22.7F | TMT-500 25mm dia | [6 empty] | 159.6294 | Kg | 91.7 | 14638.0198
[8 empty] | TOTAL= | 3192.5888 |  |  |  | 295729.5042
[11 empty] | Total= | 1418591.9016
MATERIAL STATEMENT |  |  | SAND (cum) | CEMENT (MT) | BRICK (nos.) | STONE CHIPS (cum) |  | LOCAL SAND (cum) |  |  |  |  | 3192.5888
|  | Sand Filling | [5 empty] | 16.38 | 16.38 | cum
|  | Brick Soling |  |  | 519.3996 |  |  | 0.32471 | 24.36 | sqm
|  | PCC (1:3:6) | 0.96624 | 0.45329 |  | 1.9341 |  |  | 2.061 | cum
|  | RCC (1:1:2) | 37.0638 | 22.203 |  | 66.6678 |  |  | 74.1773 | cum
|  | 20mm C.P. (1:6) | 3.8393 | 0.89562 |  |  |  |  | 160 | sqm
|  |  | 41.8694 | 23.5519 | 519.3996 | 68.6019 | 0 | 16.7047

## Carriage_4.5 m WIDE GATE (hidden)
Carriage Calculation Chart for the Construction of 4.5m Wide Gate near Bari Patan Devi Temple, Patna
S No. | Type of materials | Qty | Unit | Rate | Amount
1 | Cement | 23.5519 | MT | #REF! | #REF!
2 | Sand | 41.8694 | cum | #REF! | #REF!
3 | Local Sand | 16.7047 | cum | #REF! | #REF!
4 | Stone Chips | 68.6019 | cum | #REF! | #REF!
5 | Brick | 0.5194 | Thous. | #REF! | #REF!
6 | Steel | 3.1926 | MT | #REF! | #REF!
|  |  | Grand Total |  | #REF!
|  |  | 18% GST |  | #REF!
|  |  | Grand Total = |  | #REF!
|  |  |  | BASIN | 0 | 0 | 0
0