## Project Summary
TENDER SUMMARY
NAME OF THE PROJECT |  | Civil Work for Proposed Type-B Staff Residential Block, Ground + 3 Storey (1 Block- 8 Flats)
CLIENT NAME / COM. NAME |  | M/s .SHREE NARMADA KHAND UDHYOG SAHAKARI MANDLI LTD. DHARIKHEDA
ARCHITECT / DESIGN CON. |  | AR STRUCTURALS, BHARUCH
REASON FOR ISSUE |  | TENDER
R0 / 13.06.2026
S.no | Description |  | Amount (Rs.) | Remarks
1 | Amount For Type B Block (1 Block) |  | 0
TOTAL AMOUNT - (Rs) |  |  | 0
GST -18% |  |  | 0
GRAND TOTAL AMOUNT |  |  | 0
Note :

## Abstract
Client : SHREE NARMADA KHAND UDHYOG SAHAKARI MANDLI LTD. DHARIKHEDA
Name of Work : Civil Work for Proposed Type-B Staff Residential Block Ground + 3 Storey (1 Block- 8 Flats)
Consultant: AR STRUCTURALS, Bharuch
Date: 13-06-2026
ABSTRACT SHEET
Item no. | Item | BOQ Qty | Unit | Rate | amount
SECTION 'A' : EARTHWORK AND BACK FILLING
Note:
1 | This BOQ shall be read in conjunction with Technical Specifications and drawings issued separately.
2 | All workmanship shall be first quality and shall conform to all the requirements of this specification (mentioned elsewhere in tender documents).
3 | Contractor shall be deemed to have visited the site prior to submitting his Bid and made all necessary inspection and investigations and to have decided for himself the means of access and working space, the nature of the ground and subsoil, if any, level of water table, extent of rock demolitions, alterations, support of neighbouring properties, etc.
4 | Electricity & construction water required for works shall be free arranged by the Company at one point.
5 | BOQ is provisional, the Payments shall be made as per actual work done at site as per the joint measurement sheet.
6 | Measurement shall be as per net area for isolated and combined footings, provision of slopes and working space, (if required) will not be measured and shall not be paid.
7 | All levels mentioned in GFC drawing are with respect to existing ground level at site or, for trenches and pits, the bottom of mass excavation, whichever deeper. At the time of handing over the site to the Contractor, if in case, any variation, discrepancy between Good For Construction(GFC) and existing site conditions is noticed, the same should be brought to the notice of Engineer-in Charge/ Architects/Consultants in writing.
8 | Levels are to be taken before and after excavation and as directed by Engineer-in-charge for calculating the depth of excavation.
9 | Contractor should obtain JMS with Engineer / QS / Employer prior to the start of excavation of rock.
10 | Contractor shall provide surveyor along with Total Station Instrument along with other surveying equipment at site when required.
11 | Contractor to ensure the salvage of material from existing structure in demolition to the extent possible in consultation with Engineer / Employer. This Material is Property of Employer, Contractor has no right to takeout of the site unless otherwise instructed.
12 | Contractor shall use the latest mechanical means of excavation suitable to achieve the required excavation level within the agreed time period. All such equipment mobilized on the site shall be in perfectly working condition, well maintained, ensuring no down time during the entire agreed working period. A list of all such equipment, manpower, machinery and the proposed infrastructure that the contractor is going to mobilize for the work shall be submitted to the Engineer in charge before start of work for his approval along with the calculations for estimated output per equipment.
13 | The final approved founding strata shall be left absolutely clean by removing loose, slushy soil, murrum and weathered rock with necessary tools & tackles, cleaning the surface by wire brush and carting away debris, dewatering to keep site dry at all times etc. all complete to the approval of Engineer in charge.
14 | Quoted rate shall include for cost of materials, labour, loading and unloading charges, hire of machinery, tools & plants, shoring, strutting, dewatering, removal of slurry, fuel charges, transportation, scaffolding, taxes, duties, royalties, sinorages and all other incidental charges etc., with all leads and lifts, complete and as directed by the Engineer-in-charge at all levels.
15 | The Contractor shall take all necessary measures for the safety of the excavation, persons working, tools and plants working in and near the excavation pits, property and people in the vicinity. Contractor shall provide all health and safety including necessary barricades, protecting excavated areas, signages etc. and contractor shall indemnify employer against any accident, loss, damage to either personnel or property etc.
16 | Required Dewatering in Vendor scope
17 | WC Policy In Vendor scope
18 | Required Lodging, Boarding, Travelling in Vendor scope.
19 | Required PPE's in Vendor scope.
20 | Pre-Medical Test from External Doctor in Vendor scope.
21 | SHE policy as per Factory Guidelines
22 | Labor License in Vendor Scope (If Required).
23 | Experience Enginner & Supervisor shall Provide by Vendor during Execution.
24 | All Required Scaffolding in Vendor scope.
25 | Vendor Tools, Tackles and Material Security at site is Vendor responcibility
SECTION 'A' : EARTHWORK AND BACK FILLING
1 | Excavation in all types of soil viz., sand, clay, gravel, Clayton, mud, slush other than rock for foundation of walls, columns, cable trenches, equipment foundation, etc. as per the Drawing, including removing of all vegetations, bushes, roots, etc, shorting, disposing off surplus materials (after utilization in back filling selected earth) including shoring, Shuttering, dewatering where required (until foundation work is complete). with in plot as directed by the engineer-in-charge, leveling, dressing, and compaction of the disposed earth, etc complete.
| Up to 1.50 mtr. Depth | 210 | Cu.M. |  | 0
| From 1.50 mtr. to 3.00 mtr. Depth | 150 | Cu.M. |  | 0
2 | Disposal/carting away surplus excavated earth/debris etc. outside the Owner's premises as directed and instructed by Engineer. Disposal shall not be measured in Terms of Truck Loads but measured in terms of cubic meters of excavation and dismantling carried out and measured under relevant items minus actual back fill quantities as measured. | 110 | Cu.M. |  | 0
3 | Back Filling in Foundation and plinth with approved materials in layers of 150 mm thickness, consolidating each layer by ramming and watering and rolling with vibro roller for a compaction to the modified proctor density of 95 percent of approved borrow pit. (Minimum 1.60 gms / Cu.cm.)
| Selected earth obtained from excavation vide item no. 1 | 295 | Cu.M. |  | 0
| selected earth obtained from outside( including royalties as applicable) | 10 | Cu.M. |  | 0
4 | Providing and laying close graded Granular sub base (GSB), conforming to 25% CBR conforming to grading-2 of table 400-1 of MoSRTH specification laid in layers not exceeding 150 mm thick compacted to 125mm, 2 layers, spreading to level gradient and camber using motor grader, rolling at Optimum Moisture Content using vibratory power roller of 8 - 10 Ton operational weight to acheive not less than 98% proctor density (IS2720 Part-8). including all material, labour, machinery with all leads & lifts etc. complete. all as laid down in Clause 401 of MORTH etc complete as directed by Engineer in charge. (for foundations, plinth and plinth protection | 78 | Cu.M. |  | 0
5 | Providing pre ­ construction `Anti-termite treatment' of building including foundation trenches as per IS specifications (vide IS:6313 Part II of 1981) through specified firms dealing with pest control work (approved by consultants) giving ten years service guarantee. Pressure pump shall be used to carry out spraying and injecting operations to facilitate proper penetration of chemicals into the soil. (The area of treatment shall be building size + 1 Meter all around the periphery of the building | 200 | Sq.m |  | 0
| Total of Section - 'A' |  |  |  | 0
SECTION 'B' : P.C.C. / R.C.C. WORK :
1 | Providing, mixing and laying plain cement concrete with 40 mm nominal size graded aggregates of approved quality as a leveling course under the column foundation, wall foundation, cable trenches, other trenches, machinery foundations, raft foundations, pipe supports, plinth beam, as floor sub base, Drain etc. including ramming, leveling, curing etc. complete at any level (i.e. up to any depth or height from ground level). Please consider the cost of form work if required any.
| MIX 1:4:8 | 43 | Cu.M. |  | 0
2 | Providing, mixing, Batching and laying Reinforced cement concrete M:25 with 20 mm and downsized aggregate in all type of works such as foundation and superstructures, footings, pile caps, raft beams, columns, runners, coping beam, walls, slabs, lintels, tie-beams, canopies, staircase, fins, ledge, ugwt, drain etc. including vibrating, tamping, curing, complete as per the drawing and specification excluding the cost of plywood form work including necessary centering for alignment and levels for columns, blocks, pedestals, lintels, beams (regular and inverted), slabs, chajjas, copings, gutters, pardi, facias, fins, bands, walls, staircases, slopping RCC elements, rain water chutes, etc. of rectangular, square shapes, curve, including strutting, shoring, bracing, propping, staging, water retaining structure / any type of structure member, etc. keeping the same in position during the concreting and removal of the same after a specified period, etc. complete as per drawings and specifications. The framework shall ensure smooth finish surface without any additional rendering. Rate to include coating formwork with approved quality of non-staining mineral oil. Note: Mix design details to be got approved before commencement of work.
Up to Plinth
| For Foundation/Raft, Columns, walls, Ground-Plinth beams, Slab, ramp,etc | 105 | Cu.M. |  | 0
Above Plinth (plinth to First floor)
| For Columns, walls, beams, Slabs, chajjas etc. | 58 | Cu.M. |  | 0
From First slab to Second Slab
| For Columns, walls, beams, Slabs, chajjas etc. | 58 | Cu.M. |  | 0
From Second slab to Third Slab
| For Columns, walls, beams, Slabs, chajjas etc. | 58 | Cu.M. |  | 0
From Third slab to Terrace & above slab
| For Columns, walls, beams, Slabs, chajjas etc. | 80 | Cu.M. |  | 0
3 | Providing, Fabricating & fixing in position Reinforcement Steel for RCC work with Thermo mechanically Treated (TMT) bar of various diameters and grade of steel as specified below conforming to IS specification including straighting, cutting, , bending, hoisting, fabricating and placing in position at all heights & levels according to drawings including preparation of bar bending schedules and obtaining their approval from consultant and binding the reinforcement with GI annealed binding wire in two strands of 18 gauge and providing PVC / cement mortar cover blocks for placing the reinforcements in position and for maintaining the cover specified and/or according to relevant IS codes. Note : Reinforcement shall be measured only in lengths of bars as actually placed in position on standard weight basis, no allowance being made in the weight for rolling margin, chairs of any shape & profile, spacer bar of any shape & profile. Cover block, wastages and binding wire shall be included in the quoted rate and to include lead, lift, placing at all levels and as per the approved bar bending schedule etc all complete.
| TMT Bars | 35 | M.T. |  | 0
4 | Providing & Fixing Fair face form work with good quality water proof timber /ply wood / steel of required thickness and smooth surface Below finished ground floor level for foundations, footings, base of columns, walls, columns, pedestals, plinth/ground beams, mass concrete, trenches etc. | 430 | Sq.m |  | 0
5 | Providing & Fixing Fair face form work with good quality water proof timber/ply wood / steel of required thickness and smooth surface Above finished ground floor level for columns, beams, suspended floors, roofs, lintels, cantilevers, staircases, landings, balconies, domes, arches, circular overhead tanks etc. for all heights. | 2300 | Sq.m |  | 0
| Total of Section - `B' |  |  |  | 0
SECTION 'C' : MASONRY WORK
1 | Providing brick work in cement mortar 1:4 (1 cement 4 coarse sand) in 230mm Thk. walls, chambers etc. at all heights, places and position above or below plinth/graded level including providing two nos. 8 mm diameter MS bars at every fourth layer, raking out joints, curing, scaffolding etc. complete excluding plastering and painting as per specification. Using burnt clay bricks of class designation 5 / (Strength not less than 3.5 N/mm2 if locally available bricks) of nominal dimension
| For Substructure up to plinth lvl. | 80 | CU.M |  | 0
| Above Plinth (plinth to First floor) | 39 | CU.M |  | 0
| From First slab to Second Slab | 39 | CU.M |  | 0
| From Second slab to Third Slab | 39 | CU.M |  | 0
| From Third slab to Terrace & above slab | 71 | CU.M |  | 0
2 | Providing brick work in cement mortar 1:4 (1 cement 4 coarse sand) in Partition walls, chambers etc. in thickness 115 mm at all heights, places and position above or below plinth/graded level including providing two nos. 8 mm diameter MS bars at every fourth layer, raking out joints, curing, scaffolding etc. complete excluding plastering and painting as per specification. Using burnt clay bricks of class designation 5 / (Strength not less than 3.5 N/mm2 if locally available bricks) of nominal dimension
| For Substructure up to plinth lvl. | 0 | Sq.m |  | 0
| Above Plinth (plinth to First floor) | 110 | Sq.m |  | 0
| From First slab to Second Slab | 110 | Sq.m |  | 0
| From Second slab to Third Slab | 110 | Sq.m |  | 0
| From Third slab to Terrace & above slab | 110 | Sq.m |  | 0
| Total of Section - `C' |  |  |  | 0
SECTION 'D' : PLASTERING AND WATER PROOFING
1 | Providing and laying 12 mm thick internal cement plaster to all surfaces of AAC BLOCK masonry, and R.C.C. in C.M. 1:4 finished smooth with cement punning including scaffolding, racking of joints, racking of RCC surface, curing, etc. complete including providing and fixing G.I. chicken wire mesh of 150mm overlap either side of joint of the junction of R.C.C. / P.C.C. and masonry, Bonding chemical etc as directed by Engineer-in-Charge. (For cement punning, the proportion of lime and cement shall be 1:10). The item is inclusive of grooves up to 12 x 12mm, drip moulds (50 mm wide x 12 mm thick), bands of any width etc. complete.
| For all levels | 2640 | Sq.M. |  | 0
| 8-10mm thick on Ceiling, soffits of Chajjas staircase, etc. | 820 | Sq.M. |  | 0
2 | Providing and applying 20 mm thick. Double coat external sand faced water proof plaster(using river sand only) in 2 coats over masonry surfaces, concrete surfaces, etc. First coat 12 mm thick in C.M. 1:4 & second coat 8 mm thick in C.M. 1:3 at all heights including scaffolding, racking of concrete / masonry surfaces, curing, etc. complete including providing and fixing G.I. chicken wire mesh of 150mm overlap either side of joint of the junction of R.C.C. / P.C.C. and masonry, Bonding chemical as directed by Engineer-in-Charge. The item is inclusive of grooves up to 12 x 12mm, drip moulds (50x12 mm), bands of any width etc. complete. The plaster should be dabbed with a sponge pad to gice a uniform finish etc.Note: Yellow Sand to be used For Plaster work.(Note: For External Plaster Use Ambuja Kavach Cement) | 1000 | Sq.M. |  | 0
3 | Providing and laying cement water proofing of average 115 mm. thick (average) for terraces, balcony and at all floors using water proofing compound of approved make in three layers first layer / base coat of 15mm cement mortar using CM 1:3 (1 cement : 3 coarse sand) second layer of arranging brick bats in CM 1:3 according to the slope and third layer of 20mm thickness in CM 1:3 (1 cement : 3 coarse sand) including addition of water proofing compound and finishing the top with neat cement @ 2.75kg / m2 and wired finish, including laid to proper slope to drain of water entirely, including rounding of the junctions and extending them up to 30 cm. including curing, scaffolding for all leads and lifts for all heights / all levels all as per specifications and direction of Engineer - in - charge. The contractor should give a guarantee bond for 5 years as per the format. | 200 | Sq.M. |  | 0
| Total of Section - D' |  |  |  | 0
SECTION 'E' : PAINTING
1 | Providing and applying Three coats of synthetic enamel paint with matt finish from following of approved make, colour & shade on newly dry interior plastered surface at all heights give an even shade, including required coats (minimum two coats) white cement based putty of Birla white / Acrylic putty of Asian paint or equivalent after thoroughly brushing the surfaces free from mortar dropping and other foreign matter and also including preparing the surface even and sand papered smooth etc. after applying every coat of putty. Priming coat of alkali resistant cement primer (water or solvent based) is to be applied on putty etc. complete as directed by engineer-in-charge. Sample to be approved before starting of the work. The rates shall include the cost of filler for filling the cracks on surface. | 3650 | Sq.M. |  | 0
2 | Providing and applying anti algal weather proof Apex 100% Acrylic exterior paint of approved make & shade to the plastered, exposed brick, stone and concrete surface in two coats. Including preparation of the surface like holes,dents and cracks to be filled only by using mixture of white cement and fine sand(in the ratio 1:3), applying a exterior wall primer(X2) two coat , scaffolding , curing, cleaning at all levels and locations etc. complete.The dry/wet cleaning of floors/pipes/glass etc. after painting is to be carried out, protection of surfaces before painting is included in the item. | 1000 | Sq.M. |  | 0
| Total of Section - E' |  |  |  | 0
SECTION 'F' : FLOORING
1 | Providing and laying first quality vitrified tiles of desired finish, pattern, colour, size and make Finishing should be done with flush pointing in Tile Epoxy and pigment with residue and skirting, including curing, polishing and cleaning with mild oxalic acid etc. complete for all floors / all levels, as shown and specified, for flooring, or channel work etc. complete, for all floors / all levels / all heights and all as per specifications and direction of Engineer-in-charge. The rate should be inclusive of protection of flooring until the handling of the project by covering the joints with abrotaps, plastic sheet and Plaster of Paris. The rate shall include cost of 25mm cement mortar and 20mm wired finish screed. Basic Rate 500 Rs/Sqm
| (Size 600X 600mm) in floor& dado for kitchen | 620 | Sq.M. |  | 0
| (Size 600X 600mm) in Skirting (100mm wide) | 665 | RM |  | 0
2 | Providing and laying first quality glazed tiles of approved colour, make and size in floor & dado works. The tiles shall be fixed, after applying cement slurry (3.3 kg. cement / Sqm), with 1:1 cement fine sand mortar (butter to tiles) in dado on minimum 12 mm thick wired plaster in CM 1:3 in line level & as per drawings /specification and / or directed by Engineer in Charge. Joints shall be filled with white cement and matching approved pigment including curing, and cleaning with mild oxalic acid etc. complete at all floors / all levels / all height etc. complete. The sizes that can be used are up to 300mm X 600mm X 8 mm thick. The rate shall be inclusive of the cost of 12mm thick wired plaster. | 125 | Sq.M. |  | 0
3 | Providing & fixing mirror/leather finish polished Granite Stone of average 20 mm. thick of uniform size and colour for kitchen platform, staircases, mid landings sinks, shelves,partition,morry,staircases skirting etc. in floor, dado or facia etc. from 1.0m. to 1.5m long, including necessary machine-cut edges (uniform thickness) rounded edges, nosing of grooves necessary cement mortar bedding in CM 1:3 of required thickness., average 20 mm. Cement joints and pointing as specified with polishing (with oxalic acid), curing, daily mopping with water and kerosene as directed for at least 15 days or up to the satisfaction of the Architect & Engineer-in-charge etc. complete. | 105 | Sq.M. |  | 0
4 | Providing and laying Granite Stone mirror polish of average 20mm thik over Window frame and door frame with Cement Mortar 1:3 including rounding on inner side. For Main Door frame Double stone to be provided. | 730 | RM |  | 0
| Total of Section - 'F' |  |  |  | 0
SECTION 'G' : DOORS AND WINDOWS
1 | Providing and fixing superior quality factory made single or double leaf Phenol Bonded solid core flush door shutters commercial type hot pressed conforming to IS:2202 (Part I,II) 1991 including 12 mm thk teak wood lipping all around with one coat of primer, putty and 2 coats of synthetic enamel paint on both faces etc. complete as directed by Engineer. (inclusing Hinges, aldrop & standard door hardware) | 90 | sq.m |  | 0
2 | Providing and fixing of factory made Pvc doors with all required fittings to be completed as per instruction of Engineer in charge. | 35 | sq.m |  | 0
3 | Providing and fixing in position Silver gray matt finish anodised (15 microns) aluminium glazed sliding windows of approved make using 4mm thick rattle proof plain glass panels fixed to shutter by means of Neoprene rubber beading or equivalent PVC beading including silver gray matt finish outer frame, all necessary fixtures, fastenings, locking devices, PVC weathering strips, nylon gliders, etc. complete as per drawings, specifications and as directed by the Engineer. The rate shall includes supplying and fixing on site and putting the glazed sliding windows in operation and including providing 6 mm groove all around and seiling the same from both the faces with silicon base sealent. All visible and flush type of locking devices shall be made of silver gray matt finish anodised aluminium.
| a) Two Track | 130 | sq.m |  | 0
| b) single swing | 0 | sq.m |  | 0
4 | Providing and fixing in position silver gray matt finish anodised (15 microns) aluminium ventilators with staggered glazing using rectangular tube section with single or double groove section of approved manufacturer including distance pieces, 4mm thick plain glass panels, aluminium glazing clips, fixing 25 x 25 x 10mm gauge GI bird mesh 100mm wide between the staggered gap with aluminium angle frame 25 x 25 x 5mm and 20 x 3mm flat, necessary fixtures and fastenings etc. complete as per client | 5 | sq.m |  | 0
| Total of Section - G |  |  |  | 0
SECTION 'H' : WATER SUPPLY AND BATH FITTING & Drainage
1 | Providing, laying, testing and commissioning CPVC SDR-11 pipe 25 mm dia complete with fittings, clamps, cutting and making good walls for internal cold water supply lines. | 300 | RM |  | 0
2 | Providing, laying, testing and commissioning CPVC SDR-11 pipe 32 mm dia complete. | 30 | RM |  | 0
3 | Providing and fixing SS kitchen sink 610x450 mm with waste coupling. | 8 | Nos |  | 0
4 | Providing and fixing vitreous china wash basin with pillar cock and waste coupling. | 8 | Nos |  | 0
5 | Providing and fixing European water closet complete with flush tank and seat cover. | 8 | Nos |  | 0
6 | Providing and fixing health faucet with CP tube. | 8 | Nos |  | 0
7 | Providing and fixing bib cock 15 mm dia. | 40 | Nos |  | 0
8 | Providing and laying SWR soil pipe 110 mm dia including fittings. | 90 | RM |  | 0
9 | Providing and laying SWR waste pipe 75 mm dia including fittings. | 100 | RM |  | 0
10 | Providing and laying SWR waste pipe 50 mm dia including fittings. | 110 | RM |  | 0
11 | Providing and fixing floor trap with SS grating. | 24 | Nos |  | 0
12 | Providing and fixing nahani trap. | 24 | Nos |  | 0
13 | Providing and laying external underground HDPE drainage pipe 200 mm dia. | 50 | RM |  | 0
14 | Constructing inspection chamber 600x600 mm with ci cover complete. | 2 | Nos |  | 0
| Total of Section - H |  |  |  | 0
SECTION 'I' : ELECTRIFICATION
1 | Providing, laying, testing and commissioning complete point wiring in surface mounted heavy duty rigid PVC conduit using FRLS copper conductor of suitable size including modular switches, sockets, fan regulators, switch boxes, junction boxes, saddles, bends, accessories, earthing conductor, fixing hardware and all necessary materials complete as required. Approximate Includes 170 Light Points, 48 Fan Points, 119 Nos. 6A Socket Points, 65 Nos. 16A Power Points, 16 Bell Points, 16 TV Points and 16 Intercom Points. | 225 | Point |  | 0
2 | Supply, installation, testing and commissioning of all internal lighting fixtures including LED batten fittings, LED ceiling lights, balcony lights, bathroom lights and all accessories complete. | 1 | Job |  | 0
3 | Supply, installation, testing and commissioning of ceiling fans complete with electronic regulators, mounting accessories and wiring connections. | 1 | Job |  | 0
4 | Supply, installation, testing and commissioning of common area lighting fixtures including staircase lighting, passage lighting, stair cabin lighting, terrace lighting and external building lighting complete. | 1 | Job |  | 0
5 | Providing and fixing SPN Distribution Board complete with MCBs, RCCB, neutral link, earth bar and accessories. | 8 | Nos |  | 0
6 | Providing and fixing Common Area Distribution Board complete with MCBs, RCCB and accessories. | 1 | Nos |  | 0
7 | Providing and installing complete earthing system consisting of GI pipe electrode, earth chamber, GI strip, earth wire and accessories complete. | 4 | Set |  | 0
| Total of Section -I |  |  |  | 0
SECTION 'K' : MICSLLENEOUS
1 | Breaking of R.C.C. or P.C.C. at any level including cutting of existing reinforcement bars, shifting of debris from factory premises to outside as directed by Engineer-in-Charge. | 1 | Cu.M. |  | 0
2 | Breaking of Brick masonry of any thickness including the finishing over the masonry surface. The rate shall include the shifting of debris from factory premises to outside the factory premises as directed by Engineer-in-Charge. | 1 | Cu.M. |  | 0
3 | Providing, drilling & fixing anchor bars in concrete using Hilti HY-150 chemical grout as per as per manufacturer's specifications.
| 8mm Bars | 1 | No |  | 0
| 10mm Bars | 1 | No |  | 0
| 12mm Bars | 1 | No |  | 0
| 16mm Bars | 1 | No |  | 0
4 | Providing and fixing anchor fasteners of approved make including chemical drilling hole in RCC, finishing the surface etc complete as per the instructions of Engineer-in-Charge.(BY HILTY/FISHER MAKE)
| 10mm Bars (80mm Embedded depth) | 1 | No |  | 0
| 12mm Bars (125mm Embedded depth) | 1 | No |  | 0
| 16mm Bars (150mm Embedded depth) | 1 | No |  | 0
| 20mm Bars (200mm Embedded depth) | 1 | No |  | 0
5 | Supply of Manpower including tools & Tackles as required by EIC
| Skilled Manpower | 1 | Day |  | 0
| Unskilled Manpower | 1 | Day |  | 0
6 | Supply of Machinery as required including operator, fuel etc
| Supply of JCB | 1 | Hr |  | 0
| Supply of Tractor | 1 | Hr |  | 0
7 | Providing fabricating, welding Steel Work | 1 | kg |  | 0
| Total of Section - K |  |  |  | 0
| Total Amount |  |  |  | 0
| GST EXTRA @ 18% |  |  |  | 0
| TOTAL AMOUNT WITH TAX ( GST ) |  |  |  | 0

## Measurement (hidden)
AR STRUCTURALS, BHARUCH
Client Name : NARMADA SUGAR
Name of Work : TYPE-B
Bill of Quantity
Administration
Item No. | Description | Unit | No | L | B | D | Qty | Total Qty
Section 'A' : Earthwork :
1(A) | Excavation in all types of Soil
(a) | Up to 1.50 mtr. Depth | Cu.M.
|  |  | 2 | 1.85 | 2.15 | 1.5 | 11.9325
|  |  | 10 | 2.05 | 2.55 | 1.5 | 78.4125
|  |  | 6 | 2.25 | 2.55 | 1.5 | 51.6375
|  |  | 2 | 1.65 | 1.95 | 1.5 | 9.6525
|  |  | 4 | 2.45 | 2.75 | 1.5 | 40.425 | 192.06
(b) | From 1.50 mtr. to 3.00 mtr. Depth |  | 2 | 1.85 | 2.15 | 1 | 7.955
|  |  | 10 | 2.05 | 2.55 | 1 | 52.275
|  |  | 6 | 2.25 | 2.55 | 1 | 34.425
|  |  | 2 | 1.65 | 1.95 | 1 | 6.435
|  |  | 4 | 2.45 | 2.75 | 1 | 26.95 | 128.04
[7 empty] | 320.1 | 320.1
(e) | From 1.50 mtr. to 3.00 mtr. Depth Soft Rock | Cu.M. |  |  |  | QRO
(d) | From 1.50 mtr. to 3.00 mtr. Depth Hard Rock | Cu.M. |  |  |  | QRO
2 | Backfilling in foundation with approved materials |  |  |  |  | 0 |  | 0
(a) | Selected earth obtained from excavation vide item no. 1 | Cu.M. | [5 empty] | 0
| Ex upto 1.5 Mtr |  |  |  |  | 288.09 | 288.09
Less
| PCC | [5 empty] | 18
| Pile Caps & Columns | [5 empty] | 59
| dry soil metal | [5 empty] | 29
[7 empty] | 182.09 | 182.09 |  | 21.4
(b) | Approved Good quality Earth brought from Outside | Cu.M. | [5 empty] | 0
Floor Area
(c) | Sand (2.6 to 2.8 F.M.) brought from Outside | Cu.M.
3 | Filling in plinth with approved material | [6 empty] | 0
(a) | Selected earth obtained from excavation vide item no. 1 | Cu.M. | 1 |  | 180 | 0.47 | 84.6 | 84.6
| disposal & carting away | [5 empty] | 21.4 | 21.4
(b) | Approved Good quality Earth brought from Outside | Cu.M.
For Plinth
Less Available earth
(c) | Sand (2.6 to 2.8 F.M.) brought from Outside | #VALUE!
4 | Dry Stone Metal Soling - 230 mm thk. | Cu.M. | 2 | 1.85 | 2.15 | 0.23 | 1.8296
|  |  | 10 | 2.05 | 2.55 | 0.23 | 12.0233
|  |  | 6 | 2.25 | 2.55 | 0.23 | 7.9177
|  |  | 2 | 1.65 | 1.95 | 0.23 | 1.48
|  |  | 4 | 2.45 | 2.75 | 0.23 | 6.1985 | 29.4492
| FLOOR |  | 1 | 23.15 | 7.8 | 0.23 | 41.5311 | 41.5311
[7 empty] | 70.9803 | 70.9803
5 | Antitermite Treatment. | Sq.M. | 1 | 23.15 | 7.8 |  | 180.57 | 180.57
6 | Surface Cutting | Sq.M. |  |  |  |  | 20
8 | Empty Boring
(a) | 350mm Dia | Rmt | [5 empty] | 0
Total of Section - 'A'
Section 'B' : P.C.C. / R.C.C. Work :
1 | P.C.C. in Foundation and Floor
(a) | 1:4:8 | Cu.M. | [5 empty] | 0
| FOR FOUNDATION |  | 2 | 1.85 | 2.15 | 0.1 | 0.7955
|  |  | 10 | 2.05 | 2.55 | 0.1 | 5.2275
|  |  | 6 | 2.25 | 2.55 | 0.1 | 3.4425
|  |  | 2 | 1.65 | 1.95 | 0.1 | 0.6435
|  |  | 4 | 2.45 | 2.75 | 0.1 | 2.695 | 12.804
| Floor |  | 1 | 23.15 | 7.8 | 0.1 | 18.057 | 18.057
| stair & ramp | [5 empty] | 2 | 2
| GB |  | 8 | 7.8 | 0.38 | 0.1 | 2.3712
|  |  | 8 | 6.85 | 0.38 | 0.1 | 2.0824
|  |  | 12 | 3 | 0.38 | 0.1 | 1.368
[7 empty] | 5.8216 | 5.8216
[7 empty] | 38.6826 | 38.6826
2 | R.C.C M30 for Piles with Tremie
2 | R.C.C. M:25 by batching Plant
(a) | For Foundation and up to Plinth lvl. | Cu.M.
| Footing |  | 2 | 1.55 | 1.85 | 0.475 | 2.7241
|  |  | 10 | 1.75 | 2.25 | 0.5 | 19.6875
|  |  | 6 | 1.95 | 2.25 | 0.575 | 15.1369
|  |  | 2 | 1.35 | 1.65 | 0.4 | 1.782
|  |  | 4 | 2.15 | 2.45 | 0.65 | 13.6955 | 53.026
| For Columns |  | 18 | 0.23 | 0.525 | 2 | 4.347
|  |  | 2 | 0.23 | 0.45 | 2 | 0.414
|  |  | 4 | 0.23 | 0.6 | 2 | 1.104 | 5.865
| For G.B |  | 8 | 7.8 | 0.23 | 0.45 | 6.4584
|  |  | 8 | 6.85 | 0.23 | 0.45 | 5.6718
|  |  | 14 | 3.25 | 0.23 | 0.45 | 4.7092
[7 empty] | 16.8394 | 16.8394
| For Steps |  | 4 | 4 | 0.3 | 0.15 | 0.72 | 0.72
| Coping Beam |  | 1 | 61.9 | 0.23 | 0.175 | 2.4915 | 2.4915
| Floor |  | 1 | 23.15 | 7.8 | 0.1 | 18.057 | 18.057
[7 empty] | 96.9989 | 96.9989
(b) | For Superstructure up to 3.050 mtr. | Cu.M.
| For Columns |  | 18 | 0.23 | 0.525 | 3.05 | 6.6292
|  |  | 2 | 0.23 | 0.45 | 3.05 | 0.63135
|  |  | 4 | 0.23 | 0.6 | 3.05 | 1.6836 | 8.9441
| Chajja |  | 4 | 6 | 0.6 | 0.125 | 1.8 | 1.8
| Slab Beam @ 3.00 mt |  | 8 | 7.8 | 0.23 | 0.45 | 6.4584
|  |  | 8 | 6.85 | 0.23 | 0.45 | 5.6718
|  |  | 14 | 3.25 | 0.23 | 0.45 | 4.7092 | 16.8394
| Slab |  | 1 | 23.15 | 7.8 | 0.125 | 22.5712 | 22.5712
| Stair | [5 empty] | 3 | 3
[7 empty] | 53.1548 | 53.1548
(c) | - Do - but from 3.050 to 6.10 mtr. Height
| For Columns |  | 18 | 0.23 | 0.525 | 3.05 | 6.6292
|  |  | 2 | 0.23 | 0.45 | 3.05 | 0.63135
|  |  | 4 | 0.23 | 0.6 | 3.05 | 1.6836 | 8.9441
| Chajja |  | 4 | 6 | 0.6 | 0.125 | 1.8 | 1.8
| Slab Beam @ 3.00 mt |  | 8 | 7.8 | 0.23 | 0.45 | 6.4584
|  |  | 8 | 6.85 | 0.23 | 0.45 | 5.6718
|  |  | 14 | 3.25 | 0.23 | 0.45 | 4.7092 | 16.8394
| Slab |  | 1 | 23.15 | 7.8 | 0.125 | 22.5712 | 22.5712
| Stair | [5 empty] | 3 | 3
[7 empty] | 53.1548 | 53.1548
(d) | - Do - but from 6.10 to 9.15 mtr. Height
| For Columns |  | 18 | 0.23 | 0.525 | 3.05 | 6.6292
|  |  | 2 | 0.23 | 0.45 | 3.05 | 0.63135
|  |  | 4 | 0.23 | 0.6 | 3.05 | 1.6836 | 8.9441
| Chajja |  | 4 | 6 | 0.6 | 0.125 | 1.8 | 1.8
| Slab Beam @ 3.00 mt |  | 8 | 7.8 | 0.23 | 0.45 | 6.4584
|  |  | 8 | 6.85 | 0.23 | 0.45 | 5.6718
|  |  | 14 | 3.25 | 0.23 | 0.45 | 4.7092 | 16.8394
| Slab |  | 1 | 23.15 | 7.8 | 0.125 | 22.5712 | 22.5712
| Stair | [5 empty] | 3 | 3
[7 empty] | 53.1548 | 53.1548
(e) | - Do - but from 9.15 to 12.20 mtr. Height
| For Columns |  | 18 | 0.23 | 0.525 | 3.05 | 6.6292
|  |  | 2 | 0.23 | 0.45 | 3.05 | 0.63135
|  |  | 4 | 0.23 | 0.6 | 3.05 | 1.6836 | 8.9441
| Chajja |  | 4 | 6 | 0.6 | 0.125 | 1.8 | 1.8
| Slab Beam @ 3.00 mt |  | 8 | 7.8 | 0.23 | 0.45 | 6.4584
|  |  | 8 | 6.85 | 0.23 | 0.45 | 5.6718
|  |  | 14 | 3.25 | 0.23 | 0.45 | 4.7092 | 16.8394
| Slab |  | 1 | 23.15 | 7.8 | 0.125 | 22.5712 | 22.5712
| Stair | [5 empty] | 3 | 3
[7 empty] | 53.1548 | 53.1548
(f) | - Do - but from 12.20 to 13.58 mtr. Height
| For Columns |  | 18 | 0.23 | 0.525 | 1.4 | 3.0429
|  |  | 2 | 0.23 | 0.45 | 1.4 | 0.2898
|  |  | 4 | 0.23 | 0.6 | 1.4 | 0.7728 | 4.1055
| Coping Beam |  | 2 | 23.15 | 0.23 | 0.125 | 1.3311
|  |  | 2 | 7.8 | 0.23 | 0.125 | 0.4485
[7 empty] | 1.7796 | 1.7796
| STAIR CABIN SLAB (150MM THK.) |  | 1 | 7.8 | 3 | 0.15 | 3.51 | 3.51
| INVERTED Beam FOR O.H.W.T |  | 7 | 3.4 | 0.23 | 0.425 | 2.3264 | 2.3264
| O.H.W.T R.C.C. PARDI (150MM THK.) |  | 4 | 3.4 | 0.15 | 1.9 | 3.876 | 3.876
| O.H.W.T SLAB (125MM THK.) |  | 1 | 3.4 | 3 | 0.125 | 1.275 | 1.275
[7 empty] | 18.6522 | 18.6522
3 | Reinforcement |  |  |  |  | 0 |  | 0
(a) | Mild Steel Bars. | M.T. |  |  |  | QRO
(b) | High Strength Deformed Bars. | M.T. |  |  |  | QRO
(c) | TMT Bars | M.T. | [5 empty] | 0
| For Foundation and up to Plinth lvl. | Cu.M. |  |  |  | 96.9989
| For Superstructure 0.00 to 3.05 Mtr. | Cu.M. |  |  |  | 53.1548
| - Do - but from 3.05 to 6.1 mtr. Height | Cu.M. |  |  |  | 53.1548
| - Do - but from 6.10 to 9.15 mtr. Height | Cu.M. |  |  |  | 53.1548
| - Do - but from 9.15 to 12.20 mtr. Height | Cu.M. |  |  |  | 53.1548
| - Do - but from 12.20 to 13.58 mtr. Height | Cu.M. |  |  |  | 18.6522
[6 empty] | 328.2704 | 100 | 32.827
4 | Form work / Shuttering
(a) | For Foundation and up to Plinth lvl. | Sq.m
| Footing |  | 4 | 1.55 |  | 0.525 | 3.255
|  |  | 4 | 1.85 |  | 0.525 | 3.885
|  |  | 20 | 1.75 |  | 0.6 | 21
|  |  | 32 | 2.25 |  | 0.6 | 43.2
|  |  | 12 | 1.95 |  | 1.125 | 26.325
|  |  | 4 | 1.35 |  | 0.45 | 2.43
|  |  | 4 | 1.65 |  | 0.45 | 2.97
|  |  | 8 | 2.15 |  | 0.75 | 12.9
|  |  | 8 | 2.45 |  | 0.75 | 14.7 | 130.665
| For Columns |  | 48 | 0.23 |  | 2.5 | 27.6
|  |  | 36 | 0.525 |  | 2.5 | 47.25
|  |  | 8 | 0.6 |  | 2.5 | 12
|  |  | 4 | 0.45 |  | 2.5 | 4.5 | 91.35
| For G.B |  | 16 | 7.8 |  | 0.45 | 56.16
|  |  | 16 | 6.85 |  | 0.45 | 49.32
|  |  | 28 | 3.25 |  | 0.45 | 40.95 | 146.43
| For Coping Beam |  | 2 | 62 |  | 0.175 | 21.7 | 21.7
| For Steps |  | 8 | 1.95 |  | 0.15 | 2.34
|  |  | 8 | 0.3 |  | 0.15 | 0.36 | 2.7
[7 empty] | 392.845 | 392.845
(b) | -Do- upto 3.05 Mtr Ht |  | 48 | 0.23 |  | 3.05 | 33.672
| For Columns |  | 36 | 0.525 |  | 3.05 | 57.645
|  |  | 8 | 0.6 |  | 3.05 | 14.64
|  |  | 4 | 0.45 |  | 3.05 | 5.49 | 111.447
| Chajja |  | 4 | 6.35 | 0.6 |  | 15.24
|  |  | 4 | 6.35 |  | 0.125 | 3.175 | 18.415
| Slab |  | 1 | 23.15 | 7.8 |  | 180.57 | 180.57
| Slab Beam @ 3.05 mt |  | 16 | 7.8 |  | 0.3 | 37.44
|  |  | 16 | 6.85 |  | 0.3 | 32.88
|  |  | 28 | 3.25 |  | 0.3 | 27.3
|  |  | 8 | 7.8 | 0.23 |  | 14.352
|  |  | 8 | 6.85 | 0.23 |  | 12.604
|  |  | 14 | 3.25 | 0.23 |  | 10.465 | 135.041
| Stair | [5 empty] | 30 | 30
[7 empty] | 475.473 | 475.473
(c ) | - Do - but from 3.05 to 6.10 mtr Ht |  | 48 | 0.23 |  | 3.05 | 33.672
| For Columns |  | 36 | 0.525 |  | 3.05 | 57.645
|  |  | 8 | 0.6 |  | 3.05 | 14.64
|  |  | 4 | 0.45 |  | 3.05 | 5.49 | 111.447
| Chajja |  | 4 | 6.35 | 0.6 |  | 15.24
|  |  | 4 | 6.35 |  | 0.125 | 3.175 | 18.415
| Slab |  | 1 | 23.15 | 7.8 |  | 180.57 | 180.57
| Slab Beam @ 3.05 mt |  | 16 | 7.8 |  | 0.3 | 37.44
|  |  | 16 | 6.85 |  | 0.3 | 32.88
|  |  | 28 | 3.25 |  | 0.3 | 27.3
|  |  | 8 | 7.8 | 0.23 |  | 14.352
|  |  | 8 | 6.85 | 0.23 |  | 12.604
|  |  | 14 | 3.25 | 0.23 |  | 10.465 | 135.041
| Stair | [5 empty] | 30 | 30
[7 empty] | 475.473 | 475.473
(d) | - Do - but from 6.10 to 9.15 mtr. Height
| For Columns |  | 48 | 0.23 |  | 3.05 | 33.672
|  |  | 36 | 0.525 |  | 3.05 | 57.645
|  |  | 8 | 0.6 |  | 3.05 | 14.64
|  |  | 4 | 0.45 |  | 3.05 | 5.49 | 111.447
| Chajja |  | 4 | 6.35 | 0.6 |  | 15.24
|  |  | 4 | 6.35 |  | 0.125 | 3.175 | 18.415
| Slab |  | 1 | 23.15 | 7.8 |  | 180.57 | 180.57
| Slab Beam @ 3.05 mt |  | 16 | 7.8 |  | 0.3 | 37.44
|  |  | 16 | 6.85 |  | 0.3 | 32.88
|  |  | 28 | 3.25 |  | 0.3 | 27.3
|  |  | 8 | 7.8 | 0.23 |  | 14.352
|  |  | 8 | 6.85 | 0.23 |  | 12.604
|  |  | 14 | 3.25 | 0.23 |  | 10.465 | 135.041
| Stair | [5 empty] | 30 | 30
[7 empty] | 475.473 | 475.473
(e) | - Do - but from 9.15 to 12.20 mtr. Height
| For Columns |  | 48 | 0.23 |  | 3.05 | 33.672
|  |  | 36 | 0.525 |  | 3.05 | 57.645
|  |  | 8 | 0.6 |  | 3.05 | 14.64
|  |  | 4 | 0.45 |  | 3.05 | 5.49 | 111.447
| Chajja |  | 4 | 6.35 | 0.6 |  | 15.24
|  |  | 4 | 6.35 |  | 0.125 | 3.175 | 18.415
| Slab |  | 1 | 23.15 | 7.8 |  | 180.57 | 180.57
| Slab Beam @ 3.05 mt |  | 16 | 7.8 |  | 0.3 | 37.44
|  |  | 16 | 6.85 |  | 0.3 | 32.88
|  |  | 28 | 3.25 |  | 0.3 | 27.3
|  |  | 8 | 7.8 | 0.23 |  | 14.352
|  |  | 8 | 6.85 | 0.23 |  | 12.604
|  |  | 14 | 3.25 | 0.23 |  | 10.465 | 135.041
| Stair | [5 empty] | 30 | 30
[7 empty] | 475.473 | 475.473
(f) | - Do - but from 12.20 to 13.58 mtr. Height
| For Columns |  | 8 | 0.23 |  | 2.95 | 5.428
|  |  | 8 | 0.6 |  | 2.95 | 14.16
|  |  | 40 | 0.23 |  | 1.4 | 12.88
|  |  | 40 | 0.525 |  | 1.4 | 29.4 | 61.868
| Coping Beam |  | 4 | 7.8 |  | 0.125 | 3.9
|  |  | 2 | 7.8 | 0.23 |  | 3.588
|  |  | 2 | 23.15 | 0.23 |  | 10.649
|  |  | 4 | 23.15 |  | 0.125 | 11.575 | 29.712
| 'STAIR CABIN SLAB (150MM THK.) |  | 1 | 7.8 | 3 |  | 23.4
|  |  | 2 | 7.8 |  | 0.15 | 2.34
|  |  | 2 | 3 |  | 0.15 | 0.9 | 26.64
| 'INVERTED Beam FOR O.H.W.T |  | 14 | 3.4 |  | 0.3 | 14.28 | 14.28
| 'O.H.W.T R.C.C. PARDI (150MM THK.) |  | 8 | 3.4 |  | 1.9 | 51.68 | 51.68
| 'O.H.W.T SLAB (125MM THK.) |  | 1 | 3.4 | 3 |  | 10.2 | 10.2
[7 empty] | 194.38 | 194.38 | 2096.272
5 | Precast Reinforced Cement Slab - R.C.C. M:25 | Cu.M.
6 | Water Proofing admixture in Liquid form. | Ltr.
7 | Free Flow Non-Shrink Grout. (FOSROC GP-2) | Cu.M.
8 | 25mm thick Premoulded compressible foam for expansion joint filler. | Sq.M.
9 | Expansion Joint filler. | Rmt.
10 | Expansion Joint Cover. | Rmt.
11 | Staging for Direct Ht | Cu.M.
Total of Section - `B'
Section 'C' : Masonary Work :
1 | Brick Masonary C.M. 1:6 for fdn. and plinth | Cu.M.
| On Plinth Beams upto Floor Level |  | 16 | 7.8 | 0.23 | 0.9 | 25.8336
|  |  | 16 | 6.85 | 0.23 | 0.9 | 22.6872
|  |  | 28 | 3.25 | 0.23 | 0.9 | 18.837 | 67.3578
| For Steps |  | 2 | 2 | 0.3 | 1 | 1.2
| Extra |  | 1 | 1 | 1 | 5 | 5 | 6.2
2 | Brick mansonary in C.M. 1:6
(a) | Up to 3.00 mtr. Height(230MM THK.) | Cu.M. | 4 | 7.8 | 0.23 | 2.6 | 18.6576 |  | 148.2 | 230MM WALL
|  |  | 4 | 6.85 | 0.23 | 2.6 | 16.3852 | 35.0428
| Brick Partition Wall - 115mm thk. |  | 4 | 3.4 |  | 2.6 | 35.36 |  | 40 | 230MM WALL
|  |  | 3 | 6.85 |  | 2.6 | 53.43
|  |  | 2 | 2.25 |  | 2.6 | 11.7 | 100.49
(b) | -Do- from 3.00 mtr to 6.00 mtr . Height(230MM THK.) | Cu.M. | 4 | 7.8 | 0.23 | 2.6 | 18.6576
|  |  | 4 | 6.85 | 0.23 | 2.6 | 16.3852 | 35.0428
| Brick Partition Wall - 115mm thk. |  | 4 | 3.4 |  | 2.6 | 35.36
|  |  | 3 | 6.85 |  | 2.6 | 53.43
|  |  | 2 | 2.25 |  | 2.6 | 11.7 | 100.49
(c) | -Do- from 6.00 mtr to 9.00 mtr . Height(230MM THK.) | Cu.M. | 4 | 7.8 | 0.23 | 2.6 | 18.6576
|  |  | 4 | 6.85 | 0.23 | 2.6 | 16.3852 | 35.0428
| Brick Partition Wall - 115mm thk. |  | 4 | 3.4 |  | 2.6 | 35.36
|  |  | 3 | 6.85 |  | 2.6 | 53.43
|  |  | 2 | 2.25 |  | 2.6 | 11.7 | 100.49
(d) | - Do - but from 9.00 to 12.00 mtr Ht(230MM THK.) | Cu.M. | 4 | 7.8 | 0.23 | 2.6 | 18.6576
|  |  | 4 | 6.85 | 0.23 | 2.6 | 16.3852 | 35.0428
| Brick Partition Wall - 115mm thk. |  | 4 | 3.4 |  | 2.6 | 35.36
|  |  | 3 | 6.85 |  | 2.6 | 53.43
|  |  | 2 | 2.25 |  | 2.6 | 11.7 | 100.49
€ | - Do - but from 12.00 to 13.00 mtr Ht(230MM THK.) | CUM | 2 | 7.8 | 0.23 | 2.775 | 9.9567
|  |  | 2 | 3 | 0.23 | 2.775 | 3.8295 | 13.7862
(f) | Parapet Wall (230MM THK.) | Cu.M. | 2 | 7.8 | 0.23 | 1.15 | 4.1262
|  |  | 2 | 23.15 | 0.23 | 1.15 | 12.2463 | 16.3725
3 | Brick Partition Wall - 115mm thk. | Sq.M.
4 | Extra over item no 1 & 2 for masonry in 1:4 Cement mortar instead of 1:6 | Cu.M.
| WALL MASONARY (230MM THK.) | [5 empty] | 243.8877 | 243.8877
| WALL MASONARY (115MM THK.) | [5 empty] | 401.96 | 401.96
Total of Section - `C'
Section 'D' : Structural Steel Work :
1 | Hot Rolled Steel Structure
(i) | Fully Welded Structure | M.T.
(ii) | Erection incl. Alignment | M.T.
(iii) | Applying First Coat Oil Paint | M.T.
(iv) | Applying Second Coat Oil Paint | M.T.
2 | RHS / SHS - TISCO Tube Structure
(i) | Fully Welded Structure | M.T. | [5 empty] | QRO
(ii) | Erection incl. Alignment | M.T.
(iii) | Applying First Coat Oil Paint | M.T.
(iv) | Applying Second Coat Oil Paint | M.T.
3 | Sag Roads | KG
4 | Foundation Bolts | KG
5 | Cold Rolled Steel Structure | M.T.
Total of Section - `D'
Section 'E' : Roofing, Cladding, etc.
1 | 0.65 mm. thk. Galvalume Color coated plain sheets for accessories
(a) | Below 150mm size | R.M.
(b) | 150mm to 250mm size | R.M.
(c) | 250mm to 650mm size | R.M.
(f) | North Light Curve | R.M.
(g) | Apron Piece | R.M.
2 | 0.47mm thk. Bare Galvalume Sheets for roofing | Sq.M.
3 | 0.47mm thk. Galvalume Color Coated Sheets Cladding | Sq.M.
Roof
4 | 4mm Thk Aluminium Foil Insulation | Sq.M.
5 | Armstrong Acoustical Mineral Fiber False Ceiling-1210 x 610 | Sq.M.
6 | - Do - but for 610 x 610mm - Bottom Laminated | Sq.M.
7 | - Do - but for 610 x 610mm - Both Side Laminated | Sq.M.
8 | G.I. Rain Water Gutter | Sq.M.
9 | Rain Water Down Take pipe (P.V.C.)
(a) | 90mm. Dia. | R.M.
(b) | 110mm. Dia. | R.M.
(c) | 125mm. Dia. | R.M.
(d) | 160mm. Dia. | R.M.
(e) | 180mm. Dia. | R.M.
10 | Streamline ridge Ventilators
(a) | SRV - 600 | R.M.
11 | P & F Translucent Roof light sheets 2mm thick plycarbonate corugated | Sq.M.
12 | Air vent turbine - VERGOLA Ventilator
(a) | Model - AV 600 | No.
Total of Section - 'E'
Section 'F' : Doors / Windows / Ventilators
1 | Box type Door Frame 125mm x 60mm - Pressed Steel Sheets(2 BLOCK-4FLOOR)(D01) | Sq.M. | 8 | 1.2 |  | 2.6 | 24.96
| (D02) |  | 25 | 0.9 |  | 2.6 | 58.5 | 83.46
| (D03)PVC DOOR |  | 16 | 0.8 |  | 2.6 | 33.28 | 33.28
| (SD) |  | 8 | 1.8 |  | 2.6 | 37.44 | 37.44
2 | Fully Glazed Aluminum Door | Kgs.
3 | 35mm thick laminated flush door shutter | Sq.M.
4 | Aluminum Anodised frame Window.
(a) | Fully Glazed Fixed type. | Kgs.
(b) | - Do - but sliding type 50% opening. | Kgs.
| W1 | Sq.M. | 24 | 1.8 |  | 1.7 | 73.44
| W2 | Sq.M. | 8 | 1.2 |  | 1.7 | 16.32 | 89.76
(c) | Fully glazed Fixed type but fixed glass strips louvers | Sq.M | 16 | 0.45 |  | 0.6 | 4.32 | 4.32
(d) | Fully glazed Fixed type but Adjustable glass strips louvers | Kgs.
(e) | Openable type shutters | Kgs.
5 | Supplying, providing and fixing of Float glass
(a) | 4mm thick | Sq.M.
(b) | 5.5 to 6mm thick | Sq.M.
W
W1
(c) | 8mm thick | Sq.M.
(d) | 10mm thick | Sq.M.
(e) | 12mm thick | Sq.M.
6 | Extra over Item No. 5 for Toughening of Glass.
(a) | 4mm thick | Sq.M.
(b) | 5.5 to 6mm thick | Sq.M.
(c) | 8mm thick | Sq.M.
(d) | 10mm thick | Sq.M.
(e) | 12mm thick | Sq.M.
7 | Extra over Item No. 5 for Frosting of Glass of any thick | Sq.M.
8 | Extra over Item No. 2, 4 and 11 for
(a) | Extra for Powder Coating | Kgs.
(b) | Extra for Color Anodizing. | Kgs.
9 | Hydraulic Door Closer | No.
10 | Plastic section Doors of Syntex | Sq.M.
11 | Aluminum Frame Door partially galzed and partially laminated board panel | Sq.M.
12 | Supplying, providing and fixing 10mm thick laminated board. | Sq.M.
13 | Rolling Shutter - 18 gauge thickness
(a) | - Do - with gear arrangement. | Sq.M.
(b) | - Do - without gear arrangement. | Sq.M.
(c) | - Do - but with 100% Grill type with gear arrangement. | Sq.M.
(d) | - Do - but with 100% Grill type without gear arrangement. | Sq.M.
(e) | - Do - but with 25% of the area to be Grill type with gear arrangement | Sq.M.
14 | Extra for providing motorized system to
(a) | Sliding Door | No.
(b) | Rolling Shutter | No.
15 | Aluminium Windows with Double Glass (Domal-40 series) | Sq.M.
16 | Providing and fixing Acoustics Partitions | Sq.M.
17 | Fire Proof Door | Sq.M.
Total of Section - 'F'
Section 'G' : Plastering
1 | 20 mm thk. water proof cement plaster. | Sq.M. | 2 | 7.8 |  | 14.5 | 226.2
| Outside |  | 4 | 10.1 |  | 14.5 | 585.8 | 812
|  |  | 2 | 7.8 |  | 4.8 | 74.88 |  |  | STAIR + OHWT | 4.08 | 7.4 | 22.96
|  |  | 2 | 3 |  | 4.8 | 28.8 | 103.68
[7 empty] | 915.68 | 915.68
2 | 12 mm thk. Cement Plaster to all surface
(a) | 12 mm thk. Cement Plaster to all surface | Sq.M.
(b) | From plinth to 3.00 mtr. Height | Sq.M.
| Wall |  | 14 | 7.8 |  | 2.95 | 322.14 |  |  | INNER WALL PLASTER | 17.9 | 4 | 71.6
|  |  | 12 | 6.5 |  | 2.95 | 230.1 | 552.24
| (celling) |  | 1 | 23.15 | 7.8 |  | 180.57 | 180.57 |  |  | 9.4 | 2 | 18.8
[11 empty] | 6.4 | 8 | 51.2
(c) | From 3.0 mtr. to 6.0 mtr. Height | Sq.M. | 14 | 7.8 |  | 2.95 | 322.14 |  |  |  | 6.5 | 16 | 104
|  |  | 12 | 6.5 |  | 2.95 | 230.1 | 552.24
|  |  | 1 | 23.15 | 7.8 |  | 180.57 | 180.57 |  |  | 2.5 | 6 | 15
(d) | From 6.0 mtr. to 9.0 mtr. Height | Sq.M. | 14 | 7.8 |  | 2.95 | 322.14
|  |  | 12 | 6.5 |  | 2.95 | 230.1 | 552.24
|  |  | 1 | 23.15 | 7.8 |  | 180.57 | 180.57
(e) | From 9.0 mtr. to 12.0 mtr. Height | Sq.M. | 14 | 7.8 |  | 2.95 | 322.14
|  |  | 12 | 6.5 |  | 2.95 | 230.1 | 552.24
|  |  | 1 | 23.15 | 7.8 |  | 180.57 | 180.57
(f) | From 12.0 mtr. to 13.0 mtr. Height |  | 2 | 23.15 |  | 1.5 | 69.45
|  |  | 2 | 7.8 |  | 1.5 | 23.4
|  |  | 2 | 7.8 |  | 4.8 | 74.88
|  |  | 2 | 3 |  | 4.8 | 28.8 | 196.53
|  |  | 1 | 7.8 | 3 |  | 23.4 | 23.4
| ALL FLOOR | [5 empty] | 2405.49 | 2405.49
[7 empty] | 745.68 | 745.68
3 | Double coat Sand Faced Plaster | Sq.M. | 2 | 7.8 | 9.8 |  | 152.88 | 152.88
4 | 6mm thk. Cement Plaster over all R.C.C. Work | Sq.M.
5 | Extra over Item no 2 for provide (over uncourse / Random rubble masonry) additional plaster thickness of 13mm | Sq.M.
6 | Extra over Item no 3 for provide (over uncourse / Random rubble masonry) additional plaster thickness of 13mm | Sq.M.
Total of Section - 'G'
Section 'H' : Painting
1 | Cement Paint | Sq.M.
2 | Acrylic Distemper | Sq.M.
3 | Oil bound distemper | Sq.M. |  |  |  |  | 2405.49 | 2405.49
4 | Weather seal coat exterior quality paint | Sq.M.
5 | Texturised matt finished paint | Sq.M.
6 | Acrylic emulsion (Matt & glossy) Paint | Sq.M. |  |  |  |  | 915.68 | 915.68
7 | lime white wash | Sq.M. |  |  |  |  | 3321.17 | 3321.17
Total of Section - 'H'
Section 'I' : Flooring / Skirting / Dado
1 | Providing and Laying Granolithic Floor
(a) | 40mm thick. Granolithic floor. (With out vacuum dewatering ) | Sq.M.
(b) | 50mm thick. Granolithic floor. (With out vacuum dewatering) | Sq.M.
(c) | 75mm thick. Granolithic floor. (With vacuum dewatering) | Sq.M.
(d) | 100mm thick. Granolithic floor. (With vacuum dewatering) | Sq.M.
(e) | 125mm thick. Granolithic floor. (With vacuum dewatering) | Sq.M.
(f) | 150mm thick. Granolithic floor (With vacuum dewatering) | Sq.M.
For Floor
2 | Non Metallic floor Hardner | Kgs.
3 | Ashford Formula Floor treatment | Sq.M.
4 | Polyproplylene fibrous reinforcement | Kgs.
5 | Expansion Joints in the Floor | R.M.
6 | Reinforcement Bars for Flooring
(a) | Mild Steel Bars | M.T.
(b) | H.Y.S.D. Bars (T.M.T. Tor Steel) | M.T.
(c) | 3.175mm (10 gauge) 50mm x 50mm weld mesh | M.T.
(d) | Prefabricated cold rolled welded wire fabric | M.T.
7 | Isolation Joints | R.M.
8 | White Glazed Ceramic Tiles - 6mm thk.
(a) | TOTAL FLOOR(2 BLOCK-4 FLOOR) | Sq.M. | 8 | 9.6 | 7.35 |  | 564.48 | 564.48 |  | DADO | TOTAL INNER WALL PLASTER | *0.075
| STAIR(1 BLOCK-5FLOOR) |  | 5 | 3 | 5.4 |  | 81 | 81 |  | 22.62
(b) | In Dado(ROOM WALL | R.M. | 4 | 152.01 |  |  | 608.04 | 608.04 |  | 10.706
| BATHROOM WALL(2BLOCK-4 FLOOR) |  | 16 | 1.2 |  | 2.1 | 40.32 |  |  | 16.706
|  |  | 16 | 2.1 |  | 2.1 | 70.56 | 110.88 |  | 12.6
| TERRACE(2BLOCK) |  | 2 | 9.6 | 7.35 |  | 141.12 | 141.12 |  | 13.373
|  | Sq.M. | [7 empty] | 76.005
Sq.M.
9 | Extra for Colored Ceramic Tiles
(a) | In Floors | Sq.M.
(b) | In Dado | Sq.M.
10 | Extra for Matt finish Colored tiles
(a) | In Floors | Sq.M.
(b) | In Dado | Sq.M.
11 | Polished Kota Stone Flooring - 30 to 40mm thk.(4BLOCK-4 FLOOR) | Sq.M. | 8 | 3 | 0.65 |  | 15.6 | 15.6
| DOOR,WINDOW, VENTILATION(4BLOCK-4 FLOOR) | R.M. | 1 | 663 |  |  | 663 | 663 |  | WINDOW
12 | Polished Kotah Stone Flooring - 25 to 30mm thk. | Sq.M. | [7 empty] | DOOR MAIN,D01 | 8 |  | 5.2 | 41.6
13 | Polished Kota Stone 100mm high Skirting fixing by Mortar | R.M. | [8 empty] | 8 | 2.4 |  | 19.2
(a) | Polished Kota Stone 100mm high Skirting fixing by Adhesiv | R.M. | [7 empty] | DOOR 02 | 25 |  | 5.2 | 130
14 | P.V.C. Vinyl Flooring - 3 mm thk. Anti static | Sq.M. | [8 empty] | 25 | 1.8 |  | 45
15 | Marble Flooring | [8 empty] | SD1 | 8 | 3.6 |  | 28.8
(a) | Makrana white marble. | Sq.M. | [8 empty] | 8 |  | 5.2 | 41.6
[10 empty] | D03 | 16 | 1.6 |  | 25.6
[11 empty] | 16 |  | 5.2 | 83.2
(b) | For Udaipur / Kesariaji green marble. | Sq.M. | [7 empty] | W01 | 24 | 3.6 |  | 86.4
(c) | Makrana white marble Skirting | R.M. | [8 empty] | 24 |  | 3.4 | 81.6
[10 empty] | W02 | 8 | 2.4 |  | 19.2
[11 empty] | 8 |  | 3.4 | 27.2
(d) | For Udaipur / Kesariaji green marble Skirting | R.M. | [7 empty] | V01 | 16 | 0.9 |  | 14.4
16 | 20mm thick Acid resistance tiles | Sq.M. | [8 empty] | 16 |  | 1.2 | 19.2
17 | False Flooring | Sq.M.
18 | 250 micron PVC Sheet | Sq.M. | [11 empty] | 663
19 | Minimum 10mm thick Vetrified Tiles in floor with 100mm Skirting | Sq.M.
20 | Polish Kota stone for Staircase and Window Sill | Sq.M.
21 | Marble for Staircase and Window Sill | Sq.M.
W
W1
Door
Staircase
22 | Stone Cladding
(a) | Nimbaheda Rough Stone | Sq.M.
(b) | 8 to 10mm thick Polish Granite | Sq.M.
(c) | Red Agra Stone | Sq.M.
23 | 2 mm thk.Self leveling Epoxy Coating | Sq.M.
Total of Section - 'I'
Sectiom 'J' : Miscellaneous Items
1 | P.C.C. Fillet
(a) | 100 x 100mm size | R.M.
(b) | 150 x 150mm size | R.M.
2 | 100mm thk. Partition with Double Gyp. Board on each face. | Sq.M.
3 | G.I. Expanded Chain link Jali | Sq.M.
4 | DORMA Door | Sq.M.
5 | Breaking of R.C.C. at all levels & Pile Head | Cu.M.
6 | Breaking of Brickwork and shifting of debris at all levels | Cu.M.
7 | 100mm thk. Partition with Single Gyp. Board on each face. | Sq.M.
8 | Making & Finishing Openings of any size | Sq.M.
9 | Making corner fillet 25 x 25mm size in Epoxy modified polymer mortar. | R.M.
10 | Fixing 450mm dia. Exhaust fan | No.
11 | Fixing 300mm dia. Exhaust fan. | No.
12 | Fixing 250mm dia. Exhaust fan. | No.
13 | India Type waterproofing | Sq.M.
14 | Red Agra Stone Paving. | Sq.M.
15 | P & E Structural glazing | Sq.M.
16 | 1800 mm high Barbed Wire Fencing | R.M.
17 | Dumbble Type PVC Water Stopper | R.M.
18 | Providing and Fixing Aluminum Composite Panel
(a) | Total thickness 2.0mm | Sq.M.
(b) | Total thickness 4.0mm | Sq.M.
19 | 75mm thick Precast M30 Grade Concrete Paver Block | Sq.M.
20 | Aluminum Nosing angle | Kg
21 | 3mm thick APP & SBS Polymeric Water Proofing Membbrane | Sq.M.
22 | G.I. "B'' Class Pipe Nozzle with Puddle Flange
(a) | 150mm dia x 1000mm Long. | No
(b) | 200mm dia x 1000mm Long. | No
(c) | 300mm dia x 1000mm Long. | No
23 | G.I.Pre painted Sheets Partition | Sq.M.
24 | 2mm thick Polythene or Tarpaulin sheet curtain wall | Sq.M.
25 | Perforated Pipe P.V.C. 225mm dia | R.M.
26 | Pebble Filling as Filter media for Rain Harvesting
(a) | 40mm to 65mm | Cu.M.
(b) | 20mm to 30mm | Cu.M.
(c) | 10mm | Cu.M.
27 | Existing Structure Roof sheet & Wall sheet Removing & Staking | Sq.M.
28 | Existing Steel Structure Member Remove & Stacking | M.T
29 | Providing and fixing Rebaring
(a) | 8mm Bars | No
(b) | 10mm Bars | No
(c) | 12mm Bars | No
(d) | 16mm Bars | No
30 | Providing and fixing Anchor Fastner
(a) | 10mm Bars | No
(b) | 12mm Bars | No
(c) | 16mm Bars | No
(d) | 20mm Bars | No
31 | M.S Gate | Kg
32 | Modular merino toilet partition | Sq.M.
Total of Section - 'J'
Section 'K' : Sanitary Installation, Water Supply & Drainage
1 | White China Water Closet (India type) | No.
2 | White China Water Closet (Orissa type) | No.
3 | White China Water Closet Universal (Anglo Indian) Type | No.
4 | White China Water Closet European Floor mounting type. | No.
5 | White China Water Closet European wall Hung type. | No.
6 | Extra for Colured Wall hung European W.C. | No.
7 | Wash Basin | No.
8 | Stainless Steel Sink | No.
9 | Wall Mixer | No.
10 | Shower rose with Arm | No.
11 | Wash Basin Mixer Center Hole | No.
12 | Senso Urinal | No.
13 | Flat Back Large Urinal
a | Single urinal | No.
b | Two urinal Set | No.
c | Three Urinal Set | No.
14 | Marble Partition 1200 x 650 | No.
15 | Bib Tap
a | In Bathroom (Cat.no.107) | No.
b | In Hand Wash area Taps | No.
c | In W.C. | No.
16 | Toilet Paper Holder | No.
17 | Mirror | No.
18 | C.P.Brass Towel Rail | No.
19 | Liquid Soap Container | No.
20 | P/F PVC Soil, waste and vent Pipe
(a) | 150 mm Dia. PVC Soil Pipe. | R.M.
(b) | 100 mm Dia. PVC Iron Soil Pipe. | R.M.
(c) | 75 mm Dia. PVC Pipe. | R.M.
21 | PVC Floor Trap 100 mm INLET & 100mm dia. OUTLET | No.
22 | P.C.C. 1:2:4 around Pipe
(a) | 150 mm Dia. PVC Pipe. | R.M.
(b) | 100 mm Dia. PVC Pipe. | R.M.
(c) | 75 mm Dia. PVC Soil Pipe. | R.M.
23 | Painting of G. I. Pipes with 2 coats of bitumastic paint
(a) | 15 mm dia nominal bore. | R.M.
(b) | 20 mm dia nominal bore. | R.M.
(c) | 25 mm dia nominal bore. | R.M.
(d) | 40 mm dia nominal bore | R.M.
(e) | 50 mm dia nominal bore | R.M.
(f) | 75 mm dia. nominal bore. | R.M.
(g) | 100 mm dia. nominal bore. | R.M.
24 | P/F of UPVC Pipes including all fittings
(a) | 15 mm dia. Nominal Bore | R.M.
(b) | 20 mm dia. Nominal Bore | R.M.
(c) | 25 mm dia. Nominal Bore | R.M.
(d) | 40 mm dia. Nominal Bore | R.M.
(e) | 50 mm dia. Nominal Bore | R.M.
(f) | 75 mm dia. Nominal Bore | R.M.
(g) | 100 mm dia. Nominal Bore | R.M.
25 | P/F Brass Full Way Valve with wheel tested on 20 kg/sqm
(a) | 15 mm dia. Nominal Bore | No.
(b) | 20 mm dia. Nominal Bore | No.
(c) | 25 mm dia. Nominal Bore | No.
(d) | 40 mm dia. Nominal Bore | No.
(e) | 50 mm dia. Nominal Bore | No.
(f) | 75 mm dia. Nominal Bore | No.
(g) | 100 mm dia. Nominal Bore | No.
26 | Sintex Water Tank
(a) | 500 ltr. Capacity Tank | No.
(b) | 1000 ltr. Capacity Tank | No.
(c) | 2000 ltr. Capacity Tank | No.
(d) | 5000 ltr. Capacity Tank | No.
27 | Stoneware pipe 1.50 mtr. Deep
(a) | 150 mm dia. S.W. pipe | R.M.
(b) | 230 mm dia. S.W. pipe | R.M.
(c) | 300 mm dia. S.W. pipe | R.M.
28 | - Do - but below 1.50 mtr. To 3.00 mtr. Depth
(a) | 150 mm dia. S.W. pipe | R.M.
(b) | 230 mm dia. S.W. pipe | R.M.
(c) | 300 mm dia. S.W. pipe | R.M.
29 | PVC Pipes of 6 Kg. / Sq.M. - 1.50 mtr. Deep
(a) | 160 mm dia. P.V.C. pipe | R.M.
(b) | 225 mm dia. P.V.C. pipe | R.M.
(c) | 315mm dia P.V.C. Pipe | R.M.
30 | PVC Pipes of 6 Kg. / Sq.M. - 1.5 mtr. To 3.00 mtr. Depth
(a) | 160 mm dia. P.V.C. pipe | R.M.
(b) | 225 mm dia. P.V.C. pipe | R.M.
(c) | 315mm dia P.V.C. Pipe | R.M.
31 | Stone ware Gully trap | No.
32 | Manhole Chamber up to 1.50 mtr. Depth | No.
33 | Extra over above Item for Additional Depth | R.M.
34 | P / F of C.I. rungs | No.
35 | P / F Double seal C.I. manhole cover of size 600mmx600mmx100mm | No.
36 | Constructing of Honeycomb brick mashonry | Cu.M.
37 | Filling the angular shape brick bats. | Cu.M.
38 | M.S. Plate Cover | No.
Total of Section - 'K'
Section 'L' : Road Work
1 | Sub grade preparation incl. Excavation and Rolling | Cu.M.
2 | Yellow soil filling in layers | Cu.M.
3 | 335mm thick Granular Sub Base | Cu.M.
4 | 200mm thick Water Bound Maccadam | Cu.M.
5 | 60mm thick Binder course | Sq.M.
6 | 25mm thk. Wearing Course | Sq.M.
7 | Seal Coat | Sq.M.
8 | L Shape Pre cast R.C.C. M25 Kerbing | R.M.
9 | Oil Paint to Kerbing Stone | R.M.
10 | Interlocking coloured Concr. Block 200 x 100 x 40 | Sq.M.
11 | P/L N.P.3 Class Hume Pipes
(a) | 200mm dia. | R.M.
(b) | 300mm dia. | R.M.
(c) | 450mm dia. | R.M.
(d) | 600mm dia. | R.M.
(e) | 750mm dia. | R.M.
(e) | 900mm dia. | R.M.
12 | Cast in situ Paving with Grass Slot | Sq.M.
13 | 2mm Thick Thermoplastic Paint | Sq.M.
14 | 150mm thick Concrete Panel | Sq.M.
Total of Section - 'L'
Section ‘M: Area Grading and Development
1 | Area grading in all types of soil including excavation upto 1.50 mtr. depth | Cu.M.
2 | Approved Good quality Earth brought from Outside | Cu.M.
| Total of Section - 'M' | [6 empty] | 0
Total Amount