## TENDER_ITEM_UPLOAD
To enable entering data into the sheet, please click on 'Enable Editing'.
Please insert items from 12th row.
Every row will be considered as a distinct item.
The row, in which the two fields- 'Item Code' and 'Description' are blank, will not be considered.
If 'CREDIT ITEM' is not entered, default value '0' will be taken.
If 'Calc Field' is not entered, default value 'N' will be taken.
MAX ITEM LIMIT IN EACH EXCEL FILE IS 1000
N.I.T. Schedule for A/R & Ordinary Repair Work of Residential & Non Residential Building Under Sub Division No.3, Bilaspur & High Court Sub Division No.2 Bilaspur (C.G.) Rs. 65.00 Lakh
SERIAL No. | Department | SOR | Year | Item Code | Description | UOM | Rate | Quantity | Amount | Ref Serial No | CREDIT ITEM (0/1) | Calc Field (Y/N)
1 | PWD | PWD BLD | 2015 | 16.1 | Dismantling rammed moorum and boulders or rammed moorum and silt in foundation or under floor including all lead and lifts. | cum | 279 | 40 | 11160 | 0 | 0 | N
2 | PWD | PWD BLD | 2015 | 16.3.3 | Demolishing brick masonry including arches, stacking of serviceable material disposal of unserviceable material within 50 metres lead. In cement mortar. | cum | 263 | 40 | 10520 | 0 | 0 | N
3 | PWD | PWD BLD | 2015 | 16.1 | Dismantling cement asbestos or other hard board ceiling or partition wall including stacking of serviceable material and disposal of unserviceable material within 50m lead. | sqm | 13.5 | 130 | 1755 | 0 | 0 | N
4 | PWD | PWD BLD | 2015 | 16.11 | Dismantling single Allahabad tiles or Manglore tiles or single wheel tiles including roof timber (excluding trusses), including stacking of serviceable material and disposal of unserviceable material within 50m lead. | sqm | 44 | 110 | 4840 | 0 | 0 | N
5 | PWD | PWD BLD | 2015 | 16.12 | Dismantling single Allahabad tiles or Manglore tiles or single wheel tiles excluding roof timber, including stacking of serviceable material and disposal of unserviceable material within 50m lead. | sqm | 27.5 | 60 | 1650 | 0 | 0 | N
6 | PWD | PWD BLD | 2015 | 16.26 | Dismantling doors chowkhats with shutters (steel or wood) including architrave, hold fast etc. complete and stacking within 50 metres lead. | each | 100 | 40 | 4000 | 0 | 0 | N
7 | PWD | PWD BLD | 2015 | 16.27 | Dismantling windows chowkhats with shutters (steel or wood) including architrave, hold fast etc. complete and stacking within 50 metres lead.. | each | 66.5 | 130 | 8645 | 0 | 0 | N
8 | PWD | PWD BLD | 2015 | 16.28 | Taking out door shutters (steel or wood) including stacking within 50 metres lead. | each | 46.5 | 40 | 1860 | 0 | 0 | N
9 | PWD | PWD BLD | 2015 | 16.29 | Taking out window shutters (steel or wood) including stacking within 50 metres lead. | each | 33.5 | 40 | 1340 | 0 | 0 | N
10 | PWD | PWD BLD | 2015 | 16.36 | Dismantling terrazzo or mosaic or glazed vitreous or patent cement or tiled flooring or dado skirting of any thickness without sub base. | sqm | 22.5 | 810 | 18225 | 0 | 0 | N
11 | PWD | PWD BLD | 2015 | 16.37 | Dismantling lime/ cement plaster or skirting at any height raking out joints and cleaning the surface for plaster including disposal of rubbish within 50 metres lead. | sqm | 11 | 1010 | 11110 | 0 | 0 | N
12 | PWD | PWD BLD | 2015 | 16.4 | Dismantling expanded metal or welded fabrics with battens and beading including stacking the serviceable material within 50 metres lead. | sqm | 15.5 | 90 | 1395 | 0 | 0 | N
13 | PWD | PWD BLD | 2015 | 16.42 | Demolishing R.C.C. work including stacking of steel bars and disposal of unserviceable material within 50 metre lead. | cum | 768 | 40 | 30720 | 0 | 0 | N
14 | PWD | PWD BLD | 2015 | 16.43.2 | Demolishing cement concrete including disposal of material within 50 metre lead. 1:3:6 or richer mix | cum | 549 | 40 | 21960 | 0 | 0 | N
15 | PWD | PWD BLD | 2015 | 17.1.1 | Repairs to plaster in patches of area 2.5 sq. metres and under including cutting the patch in proper shape, raking out joints and preparing and plastering the surface of the walls with cement mortar 1:4 (1 cement : 4 fine sand) complete including disposal of rubbish to the dumping ground within 50metres lead : Thickness upto 15mm | sqm | 132 | 160 | 21120 | 0 | 0 | N
16 | PWD | PWD BLD | 2015 | 17.9.1 | Fixing chowkhats in existing opening including embedding chowkhats in floors or walls cutting masonry for holdfasts embedding hold fasts in cement concrete blocks with cement concrete 1:3:6 (1 cement : 3 coarse sand : 6 graded stone aggregate 20 mm nominal size) painting two coats of approved wood preservative to sides of chowkhats and making good the damages to walls and floors as required complete including disposal of rubbish to the dumping ground within 50 metres lead : Door chowkhats | each | 441 | 25 | 11025 | 0 | 0 | N
17 | PWD | PWD BLD | 2015 | 17.9.2 | Window chowkhats | each | 317 | 25 | 7925 | 0 | 0 | N
18 | PWD | PWD BLD | 2015 | 17.9.3 | Clerestory window chowkhats | each | 219 | 15 | 3285 | 0 | 0 | N
19 | PWD | PWD BLD | 2015 | 17.1 | Fixing chowkhat in existing opening in brick / RCC wall with dash fasteners/ chemical fastener of appropriate size (3nos on each vertical member of door chowkhat and 2 nos. on each vertical member of window chowkhats including cost of dash fasteners/ chemical fastener. | each | 94 | 60 | 5640 | 0 | 0 | N
20 | PWD | PWD BLD | 2015 | 17.12.2 | Float glass panes of thickness 4 mmFloat glass panes of thickness 5.5 mm | sqm | 620 | 40 | 24800 | 0 | 0 | N
21 | PWD | PWD BLD | 2015 | 17.13.2 | Renewing glass panes, with wooden fillets wherever necessary: Float glass panes of thickness 5.5 mm | sqm | 765 | 40 | 30600 | 0 | 0 | N
22 | PWD | PWD BLD | 2015 | 17.19 | Providing and fixing 16 mm M.S. Fan clamps of standard shape and size in existing R.C.C. slab including cutting chase and making good and painting exposed portion of the clamps complete. | each | 144 | 130 | 18720 | 0 | 0 | N
23 | PWD | PWD BLD | 2015 | 17.21 | Renewing Bijasal wooden battens in roofs, including making good the holes in wall and painting with oil type wood preservative of approved brand and manufacture complete including removal of rubbish to the dumping ground within 50 metres lead : | cum | 60050 | 11 | 660550 | 0 | 0 | N
24 | PWD | PWD BLD | 2015 | 17.22.1 | Renewing Bijasal wooden beams in roofs including making good the holes in walls and painting with oil type wood preservative of approved brand and manufacture complete including removal of rubbish to the dumping ground within 50 metres lead : Not exceeding 4.00 metres in length. | cum | 60901 | 11 | 669911 | 0 | 0 | N
25 | PWD | PWD BLD | 2015 | 2.1.1 | Providing and fixing form work including centring, shuttering, strutting, staging, propping bracing etc. complete and including its removal at all levels, for: Foundations, footings, bases of columns plinth beam, curtain wall in any shape and size and all type of wall below plinth level. | sqm | 139 | 110 | 15290 | 0 | 0 | N
26 | PWD | PWD BLD | 2015 | 2.1.6 | Columns, beams & walls- circular or any other geometrical shape other than square and rectangular in all sizes | sqm | 356 | 110 | 39160 | 0 | 0 | N
27 | PWD | PWD BLD | 2015 | 2.1.7 | Suspended floors, roofs, access platform, balconies (plain surfaces) and shelves (cast in situ) | sqm | 235 | 80 | 18800 | 0 | 0 | N
28 | PWD | PWD BLD | 2015 | 2.1.8 | Beams, lintels, cantilevers & walls | sqm | 202 | 90 | 18180 | 0 | 0 | N
29 | PWD | PWD BLD | 2015 | 2.1.3 | Weather shade, chhajja, Cornices and mouldings | sqm | 294 | 70 | 20580 | 0 | 0 | N
30 | PWD | PWD BLD | 2015 | 3.1.3 | Providing and laying nominal mix plain cement concrete with crushed stone aggregate using concrete mixer in all works upto plinth level excluding cost of form work. 1:3:6 (1 cement : 3 coarse sand : 6 graded stone aggregate 40mm nominal size). | cum | 2970 | 15 | 44550 | 0 | 0 | N
31 | PWD | PWD BLD | 2015 | 3.1.4 | 1:2:4 (1 cement : 2 coarse sand : 4 graded stone aggregate 40mm nominal size). | cum | 3552 | 25 | 88800 | 0 | 0 | N
32 | PWD | PWD BLD | 2015 | 3.2.1 | Providing and laying nominal mix reinforced cement concrete with crushed stone aggregate using concrete mixer in all works upto plinth level excluding cost of form work. 1:1½:3 (1 cement : 1½ coarse sand : 3 graded stone aggregate 20mm nominal size). | cum | 4163 | 25 | 104075 | 0 | 0 | N
33 | PWD | PWD BLD | 2015 | 3.12.1 | Providing and placing in position reinforcement for R.C.C. work including straightening, cutting, bending, binding etc. complete as per drawings including cost of binding wire in foundation and plinth all complete: Thermo-Mechanically treated bars FE 415 | kg | 54.5 | 810 | 44145 | 0 | 0 | N
34 | PWD | PWD BLD | 2015 | 4.13.1 | Grading roof for water proofing treatment with: Cement concrete 1:2:4 (1 cement : 2 coarse aggregate 20 mm nominal size) sand : 4 graded stone | cum | 3817 | 25 | 95425 | 0 | 0 | N
35 | PWD | PWD BLD | 2015 | 4.22 | Providing Water proofing treatment over Roof, Wall, Chhajjas, Balcony with Diamond Shield and Sealer coat or equivalent at leakage/ seepage area consisting of the operation: (i) Surface preparation roughening of surface, opening of cracks in ‘V’ groove in size of 5mm x 10m (WxD), filling of cracks with putty of Diamond shield with laying fiber glass mesh, Cleaning of surface by scrubbing with steel wire/ Nylon brush. Removing all dust particles and washing with adequate water to clean completely. (ii) Providing and applying 1st coat of diamond shield or equivalent compound (having two component dry powder 80% Chemical 20% (chemical having 30% solid contents) making flexible waterproof and protective modified mortar with minimum thickness 70-80 micron after proper mixing of both the parts of compound along with laying of fiber glass mesh (of weaving size of 10x10 yarn/inch duly coated with alkaline resistant polymer). Allow the coating to set in natural air for minimum 2 Hrs. After 1st coat apply 2nd coat with minimum thickness 100 micron of the same compound. Allow the 2nd coat to set in natural air for minimum 4 Hrs. Total consumption of the diamond shield or equivalent in both coat should be @ 17.90 kg for 10sqm area. (iii) Over the above layers providing and applying 1st coat of sealer compound (Single component High Build elastomeric, flexible, pure acrylic waterproofing membranes having solid content of 65%) minimum 50-60 micron and allow it to set in natural air for minimum 2 Hrs. After 1st coat apply 2nd and final coat 120-140 micron of sealer compound and allow it to set in natural air for minimum 4 Hrs. Consumption of Sealer compound should be @ 5.40 kg per 10 sqm area. The final area appearance of the coating will be milky white. (iv) The treated area should be cure with water for 48 hrs by flooding the surface. All above operations to be done in order. | sqm | 421 | 510 | 214710 | 0 | 0 | N
36 | PWD | PWD BLD | 2015 | 7.10.2 | Half brick thick brick masonry with modular well-burnt clay bricks of crushing strength not less than 25 kg/sqcm and water absorption not more than 20% upto plinth level: Cement Mortar 1:4 (1 cement : 4 coarse sand) | sqm | 417 | 130 | 54210 | 0 | 0 | N
37 | PWD | PWD BLD | 2015 | 7.5.4 | Brick work with modular fly-ash lime bricks (FaLG Bricks) confirming to IS:12894-2002 of class designation 4.0 in foundation and plinth in: Cement Mortar 1:6 (1 cement : 6 coarse sand) cum | cum | 3263 | 60 | 195780 | 0 | 0 | N
38 | PWD | PWD BLD | 2015 | 7.6 | Extra for brick work in superstructure above plinth level for every floor or part thereof in addition to rate for foundation and plinth: cum | cum | 121 | 80 | 9680 | 0 | 0 | N
39 | PWD | PWD BLD | 2015 | 8.1.2 | Providing wood work in frames of doors, windows, clerestory windows and other frames wrought framed and fixed in position. Sal, bijasal, benteak, khair, haldu | cum | 61051 | 12 | 732612 | 0 | 0 | N
40 | PWD | PWD BLD | 2015 | 8.74.1 | Providing and fixing bright finished brass hard drawn hooks & eyes with brass polished MS screws etc complete. 300 mm | each | 84 | 810 | 68040 | 0 | 0 | N
41 | PWD | PWD BLD | 2015 | 8.74.2 | 250 mm | each | 77.5 | 210 | 16275 | 0 | 0 | N
42 | PWD | PWD BLD | 2015 | 9.36.1 | Providing and fixing approved pipe hand rail to walls (ramps, stair cases) including cutting chases and repairing the same to original condition, applying a priming coat of red oxide zinc chromate primer. M.S Pipe | kg | 71 | 110 | 7810 | 0 | 0 | N
43 | PWD | PWD BLD | 2015 | 9.36.3 | G.I. pipe | kg | 84.5 | 110 | 9295 | 0 | 0 | N
44 | PWD | PWD BLD | 2015 | 8.13.3 | Providing and fixing flush door shutters, conforming to IS 2202 (Part 1), interior grade, commercial type, core of block board construction with frame of first class hard wood and well matched commercial ply veneering with vertical grains, cross bands and face veneers on both faces of shutters excluding hinges. 30 mm. thick (single leaf) | sqm | 1197 | 110 | 131670 | 0 | 0 | N
45 | PWD | PWD BLD | 2015 | 8.45.1 | Providing and fixing heavy duty stainless steel pipe for curtain/ cloth hanging with two stainless steel brackets in wooden pelmet or wardrobe or any other space including screws and or plastic rawl plugs etc.wherever necessary. With 20 mm dia pipe | metre | 165 | 110 | 18150 | 0 | 0 | N
46 | PWD | PWD BLD | 2015 | 8.45.2 | With 25 mm dia pipe | metre | 190 | 110 | 20900 | 0 | 0 | N
47 | PWD | PWD BLD | 2015 | 8.46 | Providing and fixing decorative curtain rod assembly made of 32mm dia aluminium pipe covered with decorative finish plastic sleeve, 2 Nos or more 100x50x20mm size decorative wooden bracket, 2 Nos 100x50mm dia decorative wooden rod holding end plugs and 50mm dia wooden curtain rings 1 nos for every 100mm of length of curtain rod including PVC rawl plugs etc complete: | metre | 263 | 80 | 21040 | 0 | 0 | N
48 | PWD | PWD BLD | 2015 | 8.53 | Providing and fixing expanded metal 20x60 mm stands 3.25 mm wide and .60mm thick to window including 62x19mm beading to teak wood including priming coat of red oxide zinc chromate primer. | sqm | 929 | 110 | 102190 | 0 | 0 | N
49 | PWD | PWD BLD | 2015 | 8.55 | Providing and fixing and galvanized wire mesh of I.S. gauge designation 85 G. with wires 0.56 mm dia to windows and clerestory windows including 19x12mm teak wood beading including priming coat of red oxide zinc chromate primer. | sqm | 443 | 160 | 70880 | 0 | 0 | N
50 | PWD | PWD BLD | 2015 | 8.94.2 | Providing and fixing M.S. bright finished or black enameled Butt hinges IS : 1341 marked with necessary iron screws: 100x58x1.90 mm | each | 20.5 | 310 | 6355 | 0 | 0 | N
51 | PWD | PWD BLD | 2015 | 8.99.1 | Providing and fixing M.S. bright finished or black enameled sliding door bolts with bolts, nuts and necessary iron screws: 300x16mm | each | 77.5 | 160 | 12400 | 0 | 0 | N
52 | PWD | PWD BLD | 2015 | 8.102.3 | Providing and fixing M.S. bright finished or black enameled Tower bolts (Barrel type) with necessary iron screws: 150 mm | each | 23 | 460 | 10580 | 0 | 0 | N
53 | PWD | PWD BLD | 2015 | 8.103.1 | Providing and fixing M.S. bright finished or black enameled handles with necessary iron screws: 125 mm | each | 51 | 240 | 12240 | 0 | 0 | N
54 | PWD | PWD BLD | 2015 | 8.151 | Providing and fixing factory made P.V.C. door frame of size 50x47mm with a wall thickness of 5mm, made out of extruded 5mm rigid PVC foam sheet mitred at corners and joined with 2 Nos of 150mm long brackets of 15x15mm M.S. square tube, the vertical door profiles to be reinforced with19x19mm M.S. square tube of 19 gauge, EPDM rubber gasket weather seal to be provided through out the frame. The door frame to be fixed to the wall using M.S. screws of 65/100mm size complete as per manufacturers specification and direction of Engineer-in-Charge | metre | 346 | 110 | 38060 | 0 | 0 | N
55 | PWD | PWD BLD | 2015 | 8.15 | Providing and fixing factory made 25mm thick PVC flush door shutters made out of a one piece Multi chamber extruded PVC section of the size of 762mm X 25mm or less as per requirement with an average wall thickness of 1mm ± 0.3mm. PVC foam end cap of size 23x10mm are provided on both vertical edges to ensure the overall thickness of 25mm. An M.S. tube having dimensions 19mm x 19mm is inserted along the hinge side of the door. Core of the door shutter should be filled with High Density Polyurethane foam. The Top & Bottom edges of the shutter are covered with an end-cap of the size 25mm X 11mm. Door shutter shall be reinforced with special polymeric reinforcements as per manufactures' specification. | sqm | 2583 | 40 | 103320 | 0 | 0 | N
56 | PWD | PWD BLD | 2015 | 9.1 | Providing and fixing Structural steel work in single section including cutting, hoisting, fixing in position and applying a priming coat of red oxide zinc chromate primer. | kg | 61.5 | 90 | 5535 | 0 | 0 | N
57 | PWD | PWD BLD | 2015 | 9.3.1 | Providing and fixing Steel work in tubular (round, square or rectangular hollow tubes etc.) structure in built-up sections, trusses and frame work including cutting, hoisting, fixing in position upto a height of 5m above plinth level, consisting of columns trusses, roof and bottom purlins, base plate, holding down bolts, wind ties bracing (if required), bolts, nuts and washers for fastening etc. complete with applying a priming coat of red oxide zinc chromate primer. Electric resistance or induction butt welded tubes Grade-250 | kg | 88.5 | 200 | 17700 | 0 | 0 | N
58 | PWD | PWD BLD | 2015 | 9.11 | Providing and fixing in position collapsible steel shutters with vertical channels 20x10x2mm and braced with flat iron diagonals 20x5mm size with top and bottom rails of T-iron 40x40x6mm with 38mm steel pulleys complete with bolts, nuts, locking arrangement stoppers, handles including applying a priming coat of red oxide zinc chromate primer. | sqm | 3330 | 60 | 199800 | 0 | 0 | N
59 | PWD | PWD BLD | 2015 | 9.14 | Providing and fixing steel door made of angle iron of suitable sizes with M.S. grill of approved pattern made of M.S. flats or square or round bars coat of red oxide zinc chromate primer. | kg | 79.5 | 600 | 47700 | 0 | 0 | N
60 | PWD | PWD BLD | 2015 | 9.15 | Providing and fixing M.S. grill of approved pattern made of M.S. flats or square or round bars welded to steel frame of windows etc. including applying a priming coat welded to frame with all necessary fitting complete including applying a priming of red oxide zinc chromate primer. | kg | 67.5 | 1000 | 67500 | 0 | 0 | N
61 | PWD | PWD BLD | 2015 | 9.16.2 | Providing and fixing M.S. frames of doors, windows, ventilators and cupboards joints mitred and welded with 15x3 mm lugs 10cm long embedded in cement concrete blocks 15x10x10cm of grade M-10 or with wooden plugs and screws or with dash fastener or rawl plugs and screws or with fixing clips or with bolts and nuts as required including fixing of necessary butt hinges and screws and applying a priming coat of approved steel primer. Angle-iron frames | kg | 73.5 | 370 | 27195 | 0 | 0 | N
62 | PWD | PWD BLD | 2015 | 9.16.3 | MS tubular frames | kg | 80.5 | 280 | 22540 | 0 | 0 | N
63 | PWD | PWD BLD | 2015 | 9.18.4 | Providing and fixing in position doors, windows and ventilators frames made of cold rolled pressed steel sheet framed profiles made from commercial M.S. Sheets conforming to I.S. 513 of 1973 and as per general specifications of I.S 4351 including hinges jamb, lock jamb, steel butt hinges, base tie, joints mitred and welded with 10cm long legs of size 15x3mm M.S. flat, embedded in cement concrete blocks 15x10x10cm size of grade M-10 or rawl plugs and screws or with fixing clips or with bolts and nuts including neatly compacted filling M-10 cement concrete in profile section applying a priming coat of red oxide zinc chromate primer. Single rebate/ mullion 100mmx50mm size, 1.6mm thick sheet. | metre | 474 | 100 | 47400 | 0 | 0 | N
64 | PWD | PWD BLD | 2015 | 9.24.1 | Providing and fixing tinted glass panes with steel glazing clips and special metal sash putty of approved make in steel doors, windows, ventilators: (i) 4 mm thick | sqm | 642 | 45 | 28890 | 0 | 0 | N
65 | PWD | PWD BLD | 2015 | 9.24.2 | (ii) 5 mm thick | sqm | 765 | 45 | 34425 | 0 | 0 | N
66 | PWD | PWD BLD | 2015 | 9.24.3 | (iii) 6 mm thick | sqm | 923 | 45 | 41535 | 0 | 0 | N
67 | PWD | PWD BLD | 2015 | 9.34 | Providing and fixing stainless wire gauge of average width of aperture 1.56mm with wire of 0.35mm to existing steel door, window shutter frames with necessary M.S. strip beading etc. complete | sqm | 791 | 60 | 47460 | 0 | 0 | N
68 | PWD | PWD BLD | 2015 | 9.47.1 | Providing and fixing aluminium work for doors, windows, ventilators and partitions made out of extruded aluminium standard sections (main section with minimum 1.5mm thickness) conforming to IS: 733, IS: 1285 mitred and jointed mechanically including aluminium cleats, neoprene weather stripping gasket beveled edge beading, screws duly fixed in wall/floor with fixing clips or hold fasteners or bolts and nuts as required aluminium sections shall be anodized transparent or dyed to approved shade according to IS: 1868, minimum anodic coating shall be of grade AC-15. (Glazing to be paid for separately: For fixed portion | kg | 331 | 110 | 36410 | 0 | 0 | N
69 | PWD | PWD BLD | 2015 | 9.47.2 | For shutter of doors, windows & ventilators including providing and making provision for fixing of fitting wherever required including the cost of PVC/neoprene gasket required (Fittings shall be paid for separately). | Kg | 338 | 110 | 37180 | 0 | 0 | N
70 | PWD | PWD BLD | 2015 | 9.49 | Extra for polyester powder coated (minimum 50 micron) aluminium sections instead of anodized | Kg | 34.5 | 280 | 9660 | 0 | 0 | N
71 | PWD | PWD BLD | 2015 | 9.50.1 | Providing and fixing 12mm thick pre-laminated particle board flat pressed with decorative lamination and balancing lamination on specified sides exterior Grade – I MDF Board 12 mm thick confirming to IS:14587, including fixed in aluminium doors, windows shutters and partition frames with C.P. brass/ stainless steel screws etc. complete. 34.50With decorative lamination on one side and balancing lamination on other side. | Sqm | 845 | 100 | 84500 | 0 | 0 | N
72 | PWD | PWD BLD | 2015 | 9.51.2 | Providing and fixing glazing in aluminium door, window, ventilator shutters and partitions etc. with PVC/ neoprene gasket etc. complete. (Cost of aluminium snap beading shall be paid in basic item): With float glass panes of 5 mm thickness | sqm | 708 | 110 | 77880 | 0 | 0 | N
73 | PWD | PWD BLD | 2015 | 9.56 | Providing and fixing of floor spring IS: marked (Everite, Door link or any equivalent make) with stainless steel cover plate | each | 1920 | 60 | 115200 | 0 | 0 | N
74 | PWD | PWD BLD | 2015 | 8.158 | Providing and fixing IS: 3564 marked aluminium die cast body tubular type universal hydraulic door closer with necessary accessories and screws etc complete. | each | 1450 | 60 | 87000 | 0 | 0 | N
75 | PWD | PWD BLD | 2015 | 10.5.3 | Providing ridges or hips of 60cm overall width in plain G.I. sheet fixed with galvanized washers J or L hooks, bolts and nuts 8mm G.I. limpet and bitumen washers complete. 0.63 mm thick sheet with zinc coating not less than 275gm/sqm | metre | 445 | 60 | 26700 | 0 | 0 | N
76 | PWD | PWD BLD | 2015 | 10.17 | Providing asbestos cement 6mm thick corrugated or semi corrugated sheets roofing fixed with galvanized J or L hooks, bolts and nuts 8mm dia G.I. plain bitumen washers complete excluding the cost of purlins, rafters and trusses. | sqm | 347 | 110 | 38170 | 0 | 0 | N
77 | PWD | PWD BLD | 2015 | 10.46 | Providing and laying Manglore pattern tiles 20 mm thick (without hip or ridge tiles) on steel/ wooden frame (frame work to be paid separately) | sqm | 592 | 60 | 35520 | 0 | 0 | N
78 | PWD | PWD BLD | 2015 | 10.47 | Providing and laying Manglore pattern hips and ridge tiles fixed in cement mortar 1:6 etc. complete | metre | 130 | 80 | 10400 | 0 | 0 | N
79 | PWD | PWD BLD | 2015 | 10.5 | Providing and fixing 100 mm diameter and 60 cm long stone ware rain water spout in cement mortar 1:4 (1 cement : 4 fine sand) | each | 61.5 | 80 | 4920 | 0 | 0 | N
80 | PWD | PWD BLD | 2015 | 11.1.2 | Providing and making 6mm thick cement plaster of mix: In Cement mortar 1:4 (1 cement : 4 fine sand) | sqm | 87 | 200 | 17400 | 0 | 0 | N
81 | PWD | PWD BLD | 2015 | 11.2.4 | Providing and making 12mm thick cement plaster of mix: In Cement Mortar 1:6 (1 cement : 6 fine sand) | sqm | 91.5 | 200 | 18300 | 0 | 0 | N
82 | PWD | PWD BLD | 2015 | 11.3.4 | Providing and making 15mm thick cement plaster on the rough side of single or half brick wall of mix: In Cement Mortar 1:6 (1 cement : 6 fine sand) | sqm | 107 | 200 | 21400 | 0 | 0 | N
83 | PWD | PWD BLD | 2015 | 11.9 | Extra for providing and mixing water proofing materials in cement plaster work in proportion as recommended by manufacturer. | kg | 43.5 | 100 | 4350 | 0 | 0 | N
84 | PWD | PWD BLD | 2015 | 11.1 | Providing and mixing in cement mortar, triangular polyester fiber Recron 3s (Anti-shrinkage Admixture) of 6 mm length of approved make like Reliance industries Ltd etc. in proportion as recommended by manufacturer. | kg | 366 | 60 | 21960 | 0 | 0 | N
85 | PWD | PWD BLD | 2015 | 11.41 | Providing and fixing chicken mesh weighting not less than 250 gms/ sqm as per IS : specification in the required width with 40mm long steel nails on vertical and horizontal surface near R.C.C. and brick walls junctions including scaffolding and all lead and lifts etc. complete before plastering upto 10mts in height. | sqm | 86 | 200 | 17200 | 0 | 0 | N
86 | PWD | PWD BLD | 2015 | 12.3.2 | Cement concrete flooring with cement concrete 1:2:4 (1 cement : 2 coarse sand : 4 graded stone aggregate 20mm) finished with a floating coat of neat cement. (ii) 50 mm thick | sqm | 254 | 200 | 50800 | 0 | 0 | N
87 | PWD | PWD BLD | 2015 | 14.1.1 | Providing and applying plaster of paris putty over plastered wall surface including scaffolding complete. Upto 2 mm thickness to make surface even and smooth in line and level. | sqm | 63 | 200 | 12600 | 0 | 0 | N
88 | PWD | PWD BLD | 2015 | 14.2.1 | Providing and applying plaster of paris putty over plastered ceiling surface including scaffolding complete. Upto 2 mm thickness to make surface even and smooth in line and level. | sqm | 66 | 100 | 6600 | 0 | 0 | N
89 | PWD | PWD BLD | 2015 | 12.7.2 | Providing and fixing ceramic glazed wall tiles conforming to IS : 15622 of approved make, colours, shades and size on wall and dados over 12 mm thick bed of cement Mortar 1:3 (1 cement : 3 coarse sand) and jointing with grey cement slurry @ 3.3kg per sqm including pointing in white cement mixed with matching pigment complete. | sqm | 646 | 110 | 71060 | 0 | 0 | N
90 | PWD | PWD BLD | 2015 | 12.9.2 | Providing and laying ceramic glazed floor tiles conforming to IS : 15622 of approved size, make, colour, shade laid on 20 mm thick Cement Mortar 1:4 (1 cement : 4 coarse sand) including pointing the joints with white cement mixed with matching pigment etc., complete. Size above 300x300mm | sqm | 728 | 40 | 29120 | 0 | 0 | N
91 | PWD | PWD BLD | 2015 | 12.76.1 | Providing and laying Glazed vitrified floor tiles (GVT/PGVT) with Digital print of random design water absorption less than 0.05% and conforming to IS : 15622-2017 of 1st quality of approved make in all colour, shades and size mentioned below (+/- 10mm), laid on 20mm thick cement mortar 1:4 (1 cement : 4 coarse sand) including grouting the joints with white cement and matching pigments etc. complete. Size 600x600mm thickness 9 to 10mm | sqm | 964 | 10 | 9640 | 0 | 0 | N
92 | PWD | PWD BLD | 2015 | 12.79.1 | Providing and laying DOUBLE/ MULTI CHARGE (minimum 2.0mm thick layer) VITRIFIED floor tiles with water absorption less than 0.05% and conforming to IS : 15622-2017 of 1st quality of approved make in all colour, shades and size mentioned below (+/- 10mm), laid on 20mm thick cement mortar 1:4 (1 cement : 4 coarse sand) including grouting the joints with white cement and matching pigments etc. complete. Size 600x600mm thickness 9 to 10mm | sqm | 1082 | 20 | 21640 | 0 | 0 | N
93 | PWD | PWD BLD | 2015 | 12.38.5 | 15mm thick Marble stone slab flooring over 18mm (Average) thick base of cement mortar 1:4 (1 cement : 4 coarse sand) laid and jointed with grey cement slurry including grinding rubbing and polishing etc. complete. (Area of slab should be 0.50 sqm and above) Udaipur green marble | sqm | 1497 | 20 | 29940 | 0 | 0 | N
94 | PWD | PWD BLD | 2015 | 12.45.1 | 15 mm thick Table rubbed polished Granite stone slab flooring laid over 20mm (Average) thick base of cement mortar 1:4 (1 cement : 4 coarse sand) laid and jointed with grey cement slurry including rubbing and polishing etc. complete. (Area of slab should be 0.50 sqm and above) Granite stone grey/pink | sqm | 1796 | 20 | 35920 | 0 | 0 | N
95 | PWD | PWD BLD | 2015 | 12.49 | 25 mm thick KOTA stone slab flooring over 20mm (Average) thick base of cement mortar 1:4 laid over and jointed with grey cement slurry mixed with pigment to match the shade of the slab including grinding rubbing and polishing etc. complete (Area of slab to be over 0.20 sqm and upto 0.50 sqm) | sqm | 897 | 15 | 13455 | 0 | 0 | N
96 | PWD | PWD BLD | 2015 | 12.5 | KOTA stone slab 25mm thick in risers and treads of steps, skirting dado and pillar laid in 12mm (Average) thick cement mortar 1:3 (1 cement : 3 coarse sand) and jointed with grey cement slurry mixed with pigment to match the shade of the slab including rubbing and polishing complete. (single stone is to be used for riser and treads of steps and the width of stone for skirting and dado shall be equal to the height of skirting/ dado up to length of 1.0 M.) | sqm | 990 | 10 | 9900 | 0 | 0 | N
97 | PWD | PWD BLD | 2015 | 12.56 | 25mm thick Local RAJIM/ Red Flag stone slab flooring laid over 20mm (Average) thick base of cement mortar 1:4 (1 cement : 4 coarse sand) laid over & jointed with grey cement slurry mixed with pigments to match the shade of the stone i/c grinding, rubbing and polishing. | sqm | 516 | 20 | 10320 | 0 | 0 | N
98 | PWD | PWD BLD | 2015 | 12.65.2 | Providing & laying 60mm thick precast interlocking concrete blocks of approved size (approx 305 sqcm) and shape/ pattern, over 40 mm thick average complete coarse sand bed with joints of 3mm thick filled by fine sand including leveling with surface vibrator, temping and sweeping etc. complete of minimum compressive strength of 250 kg/sq.cm Pigment Coloured (rubber mould) precast interlock concrete blocks | sqm | 632 | 60 | 37920 | 0 | 0 | N
99 | PWD | PWD BLD | 2015 | 13.6.1 | 15mm thick Granite work (machine cut, table rubbed & mirror polished) for kitchen platform, vanity counters, window sills and similar locations of required size laid over 20mm thick base cement mortar 1:4 (1 cement : 4 coarse sand) including joints treated with white cement mixed with matching pigment including rubbing and polishing to edge moulding to give high gloss finish. Granite stone grey/pink | sqm | 2466 | 10 | 24660 | 0 | 0 | N
100 | PWD | PWD BLD | 2015 | 14.9.1 | Distempering with acrylic washable distemper to give an even shade. On new work (Two or more coats) | sqm | 38 | 370 | 14060 | 0 | 0 | N
101 | PWD | PWD BLD | 2015 | 14.9.2 | On old work (one or more coats) | sqm | 17.5 | 280 | 4900 | 0 | 0 | N
102 | PWD | PWD BLD | 2015 | 14.14.1 | Finishing walls with water proofing cement paint of required shade to give an even shade. On new work (Two or more coats applied @ 3.84 kg/10 sqm) | sqm | 41 | 280 | 11480 | 0 | 0 | N
103 | PWD | PWD BLD | 2015 | 14.14.2 | On old work (one or more coats applied @ 2.20 kg/10 sqm) | sqm | 25.5 | 100 | 2550 | 0 | 0 | N
104 | PWD | PWD BLD | 2015 | 14.13 | Providing and applying 2mm thick ready mix exterior grade approved make putty (like Birla wall care, Alltek Superfine W/R of (NCL), Asian, ICI, Nerolac, J.K. wall putty) on walls to make the surface smooth and even. | sqm | 94.5 | 100 | 9450 | 0 | 0 | N
105 | PWD | PWD BLD | 2015 | 14.16.1 | Painting exterior surface with PREMIUM ACRYLIC SMOOTH exterior paint of required shade as per manufacturer's specifications to give protective and decorative finish including cleaning washing of surface etc. complete with: On new work (Two or more coats applied @ 1.43 ltr/ 10 sqm over and including priming coat of exterior primer applied @ 2.20 kg/ 10 sqm) | sqm | 74.5 | 200 | 14900 | 0 | 0 | N
106 | PWD | PWD BLD | 2015 | 14.16.2 | On old work (One or more coats applied @ 0.83 ltr/ 10 sqm) sqm 47.50 | sqm | 47.5 | 210 | 9975 | 0 | 0 | N
107 | PWD | PWD BLD | 2015 | 14.2.2 | Painting on new work (two or more coats) to give an even shade with: Premium synthetic enamel paint | sqm | 47 | 300 | 14100 | 0 | 0 | N
108 | PWD | PWD BLD | 2015 | 18.1.1 | Providing and fixing water closet squatting pan (Indian type W.C. pan ), 100mm sand cast Iron P or S trap, 10 litre low level P.V.C. flushing cistern (same colour) conforming to IS : 7231, with flush bend and other fittings and fixtures complete including cutting and making good the walls and floors wherever required : White Long pattern W.C. pan of size 580 mm | each | 2459 | 19 | 46721 | 0 | 0 | N
109 | PWD | PWD BLD | 2015 | 18.2.1 | Providing and fixing vitreous china water closet squatting pan (Indian type) including cutting and making good the walls and floors wherever required: White Long pattern W.C. pan of size 580 mm | each | 999 | 19 | 18981 | 0 | 0 | N
110 | PWD | PWD BLD | 2015 | 18.4.1 | Providing and fixing vitreous china water closet (European type W.C. pan) with white ISI marked plastic seat and lid, 10 litre low level white P.V.C. flushing cistern (same colour), conforming to IS : 7231, with all: fittings and fixtures complete including cutting and making good the walls and floors wherever required : White pedestal type | each | 2882 | 5 | 14410 | 0 | 0 | N
111 | PWD | PWD BLD | 2015 | 18.6.1 | Providing and fixing white vitreous china pedestal type (European type/ wash down type) water closet pan including cutting and making good the walls and floors wherever required: White pedestal type | each | 1180 | 19 | 22420 | 0 | 0 | N
112 | PWD | PWD BLD | 2015 | 18.7.1 | Providing and fixing 10 litre capacity P.V.C. low level flushing cistern conforming to IS : 7231, with all fittings and fixtures complete. White | each | 729 | 28 | 20412 | 0 | 0 | N
113 | PWD | PWD BLD | 2015 | 18.10.1 | Providing and fixing 15 mm nominal bore uplasticised PVC connection pipe with PTMT nuts and PVC bush of approved quality and colour: 30 CM length | each | 56 | 46 | 2576 | 0 | 0 | N
114 | PWD | PWD BLD | 2015 | 18.11.2 | Providing and fixing 15 mm nominal bore C.P copper connection pipe with C.P brass nuts collar and PVC bush of approved quality: 45 CM length | each | 239 | 46 | 10994 | 0 | 0 | N
115 | PWD | PWD BLD | 2015 | 18.13.2 | Providing and fixing white vitreous china urinal basin with waste fitting as per IS : 2556, and other couplings in C.P. brass complete: Flat back type urinal of size 460x380x250mm | each | 1529 | 19 | 29051 | 0 | 0 | N
116 | PWD | PWD BLD | 2015 | 18.14.2 | Providing and fixing white vitreous china urinal basin as per IS : 2556 complete: Flat back type urinal of size 460x380x250mm | each | 872 | 28 | 24416 | 0 | 0 | N
117 | PWD | PWD BLD | 2015 | 18.15 | Providing and fixing one piece construction white vitreous china squatting plate urinal with an integral rim longitudinal flushing pipe, standard size G.I. flush pipe for back and front flush, C.P. brass coupling complete including cutting and making good the walls and floors etc. wherever required : | each | 2014 | 18 | 36252 | 0 | 0 | N
118 | PWD | PWD BLD | 2015 | 18.16 | Providing and fixing one piece construction white vitreous china squatting plate urinal with an integral rim longitudinal flushing pipe. | each | 1401 | 18 | 25218 | 0 | 0 | N
119 | PWD | PWD BLD | 2015 | 18.17.1 | Providing and fixing vitreous china wash basin with C.I. brackets, 32 mm C.P. brass waste of standard pattern, including painting of brackets, cutting and making good the walls wherever required : White Size 550x450 mm | each | 1430 | 15 | 21450 | 0 | 0 | N
120 | PWD | PWD BLD | 2015 | 18.17.4 | White Angle back size 400x400 mm | each | 1174 | 15 | 17610 | 0 | 0 | N
121 | PWD | PWD BLD | 2015 | 18.18.1 | Providing and fixing white vitreous china wash basin including making all connections but excluding the cost of fittings : White Size 550x450 mm | each | 936 | 20 | 18720 | 0 | 0 | N
122 | PWD | PWD BLD | 2015 | 18.18.4 | White Angle back size 400x400 mm | each | 715 | 20 | 14300 | 0 | 0 | N
123 | PWD | PWD BLD | 2015 | 18.23.2 | Providing and fixing white vitreous china laboratory sink with C.I. brackets, C.P. brass chain with rubber plug 40mm C.P brass waste and 40mm C.P. brass trap with necessary C.P. brass unions complete including painting of brackets, cutting and making good the wall wherever required : Size 600x450x200mm | each | 4502 | 10 | 45020 | 0 | 0 | N
124 | PWD | PWD BLD | 2015 | 18.24.2 | Providing and fixing white vitreous china laboratory sink including making all connections excluding cost of fittings: Size 600x450x200 mm. | each | 3557 | 10 | 35570 | 0 | 0 | N
125 | PWD | PWD BLD | 2015 | 18.25.1 | Providing and fixing flexible P.V.C. waste pipe for sink or wash basin including P.V.C. waste fittings complete. 32 mm dia | each | 68.5 | 30 | 2055 | 0 | 0 | N
126 | PWD | PWD BLD | 2015 | 18.25.2 | 40 mm dia | each | 88.5 | 30 | 2655 | 0 | 0 | N
127 | PWD | PWD BLD | 2015 | 18.27.1 | Providing and fixing cast iron grating for gully trap. 100x100mm square or round | each | 30 | 25 | 750 | 0 | 0 | N
128 | PWD | PWD BLD | 2015 | 18.32.1 | Providing and fixing sand cast iron S&S pipe as per IS: 1729 for soil, waste and vent pipes: 100 mm dia. | metre | 783 | 20 | 15660 | 0 | 0 | N
129 | PWD | PWD BLD | 2015 | 18.33.1 | Providing and fixing M.S. holder-bat clamps of approved design to Sand Cast iron/cast iron (spun) pipe embedded in and including cement concrete blocks 10x10x10cm of 1:2:4 mix (1 cement : 2 coarse sand : 4 graded stone aggregate 20mm nominal size) including cost of cutting holes and making good the walls etc. : For 100 mm dia pipe | each | 85.5 | 35 | 2993 | 0 | 0 | N
130 | PWD | PWD BLD | 2015 | 18.76.1 | Providing and fixing on wall face or under floor UV stabilized Unplasticised Rigid PVC pipes (single socketed) having 3.2mm wall thickness conforming to IS : 13592 (4kg/sqcm) including required couplers, jointing with seal ring conforming to IS : 5382 leaving 10 mm gap for thermal expansion etc complete. | metre | 182 | 25 | 4550 | 0 | 0 | N
131 | PWD | PWD BLD | 2015 | 18.76.2 | 110 mm dia pipe. | metre | 267 | 25 | 6675 | 0 | 0 | N
132 | PWD | PWD BLD | 2015 | 18.77.1.2 | Providing and fixing on wall face UV stabilized Unplasticised - PVC moulded fittings/ accessories having 3.2mm wall thickness for Rigid PVC pipes conforming to IS : 13592 (heavy) jointing with seal ring conforming to IS : 5382 leaving 10 mm gap for thermal expansion. Tee/ Tee with door/ Bend 45°/ Bend 90° 110 mm Double "Y" with or without door | each | 154 | 25 | 3850 | 0 | 0 | N
133 | PWD | PWD BLD | 2015 | 18.77.2.2 | 110 mm | each | 224 | 25 | 5600 | 0 | 0 | N
134 | PWD | PWD BLD | 2015 | 18.77.5 | "P" trap 110mmx110mm long | each | 227 | 25 | 5675 | 0 | 0 | N
135 | PWD | PWD BLD | 2015 | 18.77.6 | Nahani trap 110x75mm | each | 90.5 | 25 | 2263 | 0 | 0 | N
136 | PWD | PWD BLD | 2015 | 18.77.7 | Multi floor trap 110 | each | 122 | 25 | 3050 | 0 | 0 | N
137 | PWD | PWD BLD | 2015 | 18.77.8 | Plain reducing Tee 110x75mm | each | 129 | 25 | 3225 | 0 | 0 | N
138 | PWD | PWD BLD | 2015 | 18.78.2 | Providing and fixing UV stabilized Unplasticised -PVC pipe clips of approved design to Rigid PVC pipes by means of 50x50x50mm hard wood plugs, screwed with M.S. screws of required length including cutting brick work and fixing in cement mortar 1:4 (1 cement : 4 coarse sand) and making good the wall etc. complete. 110 mm | each | 61 | 11 | 671 | 0 | 0 | N
139 | PWD | PWD BLD | 2015 | 19.7.1 | Providing and fixing on wall surface G.I. pipes medium class complete with G.I. fittings and clamps, including cutting, making good the walls etc. and testing of joints complete: 15 mm dia. nominal bore | metre | 149 | 30 | 4470 | 0 | 0 | N
140 | PWD | PWD BLD | 2015 | 19.7.2 | 20 mm dia. nominal bore | metre | 185 | 30 | 5550 | 0 | 0 | N
141 | PWD | PWD BLD | 2015 | 19.7.3 | 25 mm dia. nominal bore | metre | 258 | 30 | 7740 | 0 | 0 | N
142 | PWD | PWD BLD | 2015 | 19.7.4 | 32 mm dia. nominal bore | metre | 318 | 30 | 9540 | 0 | 0 | N
143 | PWD | PWD BLD | 2015 | 19.8.1 | Providing and fixing concealed in wall G.I. pipes medium class complete with G.I. fittings and clamps, including painting with anti corrosive bitumastic paint, cutting chases, making good the walls etc. and testing of joints complete: 15 mm dia nominal bore | metre | 188 | 40 | 7520 | 0 | 0 | N
144 | PWD | PWD BLD | 2015 | 19.8.2 | 20 mm dia nominal bore | metre | 221 | 60 | 13260 | 0 | 0 | N
145 | PWD | PWD BLD | 2015 | 19.13.2 | Providing and fixing 15 mm nominal bore Brass bib/stop cock of approved quality: Bib cock (350 grams) | each | 237 | 40 | 9480 | 0 | 0 | N
146 | PWD | PWD BLD | 2015 | 19.13.3 | Stop cock (350 grams) | each | 237 | 40 | 9480 | 0 | 0 | N
147 | PWD | PWD BLD | 2015 | 19.14.1 | Providing and fixing 15 mm nominal bore C.P. brass fittings of approved make and conforming to IS:8931 including C.P. brass extension if required: Bib cock (400 grams) | each | 382 | 40 | 15280 | 0 | 0 | N
148 | PWD | PWD BLD | 2015 | 19.14.2 | Long nose bib cock (500 grams) | each | 455 | 40 | 18200 | 0 | 0 | N
149 | PWD | PWD BLD | 2015 | 19.14.6 | Stop cock (concealed) (600 grams) | each | 494 | 40 | 19760 | 0 | 0 | N
150 | PWD | PWD BLD | 2015 | 19.15 | Providing and fixing stainless steel drain jali of approved make/quality. | each | 51 | 290 | 14790 | 0 | 0 | N
151 | PWD | PWD BLD | 2015 | 19.16.1 | Providing and fixing brass/ gun metal gate valve with C.I. wheel of approved quality (screwed end): 25 mm nominal bore | each | 436 | 30 | 13080 | 0 | 0 | N
152 | PWD | PWD BLD | 2015 | 19.17.1 | Providing and fixing ball valve (brass) of approved quality, High or low pressure, with plastic floats complete : 15 mm nominal bore | each | 284 | 30 | 8520 | 0 | 0 | N
153 | PWD | PWD BLD | 2015 | 19.42 | Providing and placing on terrace (at all floor levels) polyethylene water storage tank ISI : 12701 marked with cover and suitable locking arrangement and making necessary holes for inlet, outlet and overflow pipes but without fittings and the base support for tank | litre | 7.3 | 4000 | 29200 | 0 | 0 | N
154 | PWD | PWD BLD | 2015 | 19.47 | Constructing masonry Chamber 30x30x50 cm, inside with modular well burnt clay bricks of 35 kg/ cm² in cement mortar 1:4 (1 cement : 4 coarse sand) for stop cock, with C. I. surface box 100x100 x75 mm (inside) with hinged cover fixed in cement concrete slab 1:2:4 mix (1 cement : 2 coarse sand : 4 graded stone aggregate 20 mm nominal size) necessary excavation foundation concrete 1:5:10 ( 1 cement : 5 fine sand:10 graded stone aggregate 40mm nominal size) and inside plastering with cement mortar 1:3 (1 cement : 3 coarse sand) 12mm thick finished with a floating coat of neat cement complete as per standard design : | each | 754 | 30 | 22620 | 0 | 0 | N
155 | PWD | PWD BLD | 2015 | 21.1 | Development of tube well in accordance with IS : 2800 (part I) and IS: 11189, to establish maximum rate of usable water yield without sand content (beyond permissible limit), with required capacity air compressor, running the compressor for required time till well is fully developed, measuring yield of well by "V" notch method or any other approved method, measuring static level & draw down etc. by step draw down method, collecting water samples & getting tested in approved laboratory, i/c disinfection of tube well, all complete, including hire & labour charges of air compressor, tools & accessories etc., all as per requirement and direction of Engineer-in-charge. | hour | 654 | 60 | 39240 | 0 | 0 | N
156 | PWD | PWD BLD | 2015 | 21.1.1.3 | Boring/drilling bore well perfectly vertical for the specified depth suitable to receive required dia for casing/ strainer pipe, by suitable method prescribed in IS: 2800 (part I), including collecting samples from different strata, preparing and submitting strata chart/bore log, including hire & running charges of all equipments, tools, plants & machineries required for the job, all complete as per direction of Engineer–in-charge upto 90 metre depth below ground level. All types of soil 125 mm dia. | metre | 321 | 60 | 19260 | 0 | 0 | N
157 | PWD | PWD BLD | 2015 | 21.1.1.4 | 150 mm dia. | metre | 339 | 60 | 20340 | 0 | 0 | N
158 | PWD | PWD BLD | 2015 | 21.1.2.2 | Rocky strata including Boulders. 125 mm dia. | metre | 349 | 45 | 15705 | 0 | 0 | N
159 | PWD | PWD BLD | 2015 | 21.1.2.3 | 150 mm dia. | metre | 396 | 40 | 15840 | 0 | 0 | N
160 | PWD | PWD BLD | 2015 | 21.3.2 | Supplying, assembling, lowering and fixing in vertical position in bore well, unplasticized PVC medium well casing (CM) pipe of required dia, conforming to IS: 12818, including required hire and labour charges, fittings & accessories etc. all complete, for all depths, as per direction of Engineer –in-charge. 125 mm nominal size dia. | metre | 474 | 50 | 23700 | 0 | 0 | N
161 | PWD | PWD BLD | 2015 | 21.3.3 | 150 mm nominal size dia. | metre | 540 | 50 | 27000 | 0 | 0 | N
162 | PWD | PWD BLD | 2015 | 21.12.2 | Providing and fixing M.S. clamp of required dia to the top of casing/ housing pipe of tube well as per IS: 2800 (part I), including necessary bolts & nuts of required size complete. 125 mm clamp. | each | 1031 | 20 | 20620 | 0 | 0 | N
163 | PWD | PWD BLD | 2015 | 21.12.3 | 150 mm clamp. | each | 1055 | 20 | 21100 | 0 | 0 | N
[8 empty] | Total :- | 6499866
Sub Engineer
Sub Divisional Officer
P.W.D.(B/R) Sub Division No.3
Bilaspur (C.G.)
Executive Engineer
P.W.D.(B/R) Division No.2
Bilaspur (C.G.)

## REFERENCE
Department Name | Code | SOR Name | SOR | UOM Name | UOM Code | false6444
Bastar Urban Public Transport Society (BSTUPTS) | BSTUPTS | ELECTRIC | ELECT | Percentage | %
Bilaspur Urban Public Transport Society (BSPUPTS) | BSPUPTS | PHED | PHED1 | Per mile | %O
Chhattisgarh Department of Agriculture (CGDA) | CGDA | RES_BUILDING | RESBDG | 1000 no. | 1000 no.
Chhattisgarh Handicraft Board (CGHCB) | CGHCB | NON SOR | NS | 1000No. | 1000No.
Chhattisgarh High Court, Bilaspur (CGHC) | CGHC | BRIDGE | PWD_BRIDGE | Siemens Per meter | A/V
Chhattisgarh Housing Board (CGHB) | CGHB | PWD BUILDLING | PWD BLD | Acre | ACR
Chhattisgarh Infotech Promotion Society (CHiPS) | CHiPS | PWD ROAD | PWD ROAD | Activity unit | AU
Chhattisgarh Medical Services Corporation Ltd. (CGMSC) | CGMSC |  |  | Bag | BAG
Chhattisgarh Police Housing Corporation Ltd (CGPHC) | CGPHC |  |  | Book | BK
Chhattisgarh Rajya Beej Evam Krishi Vikas Nigam (CGRBEKVN) | CGRBEKVN |  |  | Box | BOX
Chhattisgarh State Civil Supplies Corp. Limited (SCSC) | SCSC |  |  | Gallons per hour (US) | BPH
Chhattisgarh State Industrial Development Corporation (CSIDC) | CSIDC |  |  | Bottle | BT
Chhattisgarh State Mandi Board (CGSMB) | CGSMB |  |  | Cubic sentimeter /second | C3S
Chhattisgarh State Minor Forest Produce-Trading & Development Co-Operative Federation Ltd (CGMFPFED) | CGMFPFED |  |  | Canister | CAN
Chhattisgarh State Power Distribution Company Limited (CGSPDCL) | CGSPDCL |  |  | Carton | CAR
Chhattisgarh State Power Generation Company Limited (CGSPGCL) | CGSPGCL |  |  | Cubic Centimeter | CCM
Chhattisgarh State Power Transmission Company Limited (CGSPTCL) | CGSPTCL |  |  | Cubic decimeter | CD3
Chhattisgarh State Warehousing Corporation (CGSWC) | CGSWC |  |  | Centiliter | CL
Chhattisgarh Text Book Corporation (CGTBC) | CGTBC |  |  | cm | cm
Department of Animal Husbandry and Dairy (DAHD) | DAHD |  |  | Centimeter | CM
Department of Home Guard and Civil Defence Chhattisgarh (HGCD) | HGCD |  |  | Square centimeter | CM2
Department of Panchayat and Social Welfare (DPSW) | DPSW |  |  | Crate | CRT
Department of School Education (DSE) | DSE |  |  | Case | CS
Department of Technical Education (DTE) | DTE |  |  | Cu.Mtr. | Cu.Mtr.
Directorate of Fisheries (DF) | DF |  |  | cum | cum
Durg-Bhilai Urban Public Transport Society (DBUPTS) | DBUPTS |  |  | cum.km | cum.km
Food and Drug Administration (FDA) | FDA |  |  | Days | DAY
Health Department (HD) | HD |  |  | Degree | DEG
Indira Gandhi Krishi Vishwavidyalaya (IGKV) | IGKV |  |  | DFLT | DFLT
Korba Urban Public Transport Society (KRBAUPTS) | KRBAUPTS |  |  | Decimeter | DM
Koriya Urban Public Transport Society (KRYAUPTS) | KRYAUPTS |  |  | Drum | DR
Mineral Resources Department (MRD) | MRD |  |  | Dozen | DZ
Naya Raipur Development Authority (NRDA) | NRDA |  |  | EACH | EA
Panchayat and Rural Development (PARD) | PARD |  |  | each | each
Public Health Engineering Department (PHED) | PHED |  |  | each additional floor | each additional floor
Public Works Department (PWD) | PWD |  |  | each cut | each cut
Raigarh Urban Public Transport Society (RIGUPTS) | RIGUPTS |  |  | each test | each test
Raipur Collectorate (RC) | RC |  |  | each tree guard | each tree guard
Raipur Development Authority (RDA) | RDA |  |  | each tree guard | each tree guard
Raipur Urban Public Transport Society (RUPTS) | RUPTS |  |  | Enzyme Units / Milliliter | EML
Rajnandgaon Urban Public Transport Society (RNDGUPTS) | RNDGUPTS |  |  | Enzyme Units | EU
Rural Engineering Services (RES) | RES |  |  | Fluid Ounce US | FOZ
Sarguja Urban Public Transport Society (SUPTS) | SUPTS |  |  | Feet | FT
State Urban Development Agency (SUDA) | SUDA |  |  | Square foot | FT2
Urban Administration and Development Department (UADD) | UADD |  |  | Cubic foot | FT3
Water Resources Department (WRD) | WRD |  |  | Gigajoule | FY
|  |  |  | Gram | G
|  |  |  | gram act.ingrd /liter | G/L
|  |  |  | US gallon | GAL
|  |  |  | Gram Gold | GAU
|  |  |  | Gram act.ingrd. | GI
|  |  |  | Gram /liter | GLI
|  |  |  | Gram/Mol | GM
|  |  |  | Gram /square meter | GM2
|  |  |  | Gram/Cubic meter | GM3
|  |  |  | Gigaohm | GOH
|  |  |  | Gallons per mile (US) | GPM
|  |  |  | Gross | GRO
|  |  |  | Hour | H
|  |  |  | Hectare | HA
|  |  |  | hectare | hectare
|  |  |  | Hectoliter | HL
|  |  |  | hour | hour
|  |  |  | Hours | HR
|  |  |  | Joule /kilogram | JKG
|  |  |  | Joule /Mol | JMO
|  |  |  | Job | Job
|  |  |  | joint | joint
|  |  |  | Kilogram act.ingrd | KAI
|  |  |  | Kilogram /cubic decimeter | KD3
|  |  |  | kg | kg
|  |  |  | Kilogram | KG
|  |  |  | Kilogram/Mol | KGM
|  |  |  | Kilogram /Second | KGS
|  |  |  | Kilogram / cubic meter | KGV
|  |  |  | kg act.ingrd /kg | KIK
|  |  |  | Kilojoule/kilogram | KJK
|  |  |  | Kilojoule/Mol | KJM
|  |  |  | Kilo Litre | KL
|  |  |  | Km | Km
|  |  |  | Kilometer | KM
|  |  |  | km. | km.
|  |  |  | Square kilometer | KM2
|  |  |  | Kilometer/hour | KMH
|  |  |  | Kelvin/Minute | KMN
|  |  |  | Kelvin /Second | KMS
|  |  |  | Kilonewton per square meter | KNM
|  |  |  | Kilopascal | KPA
|  |  |  | Kilotonne | KT
|  |  |  | Kilovoltampere | KVA
|  |  |  | US Pound | LB
|  |  |  | Liter per 100 km | LHK
|  |  |  | litre | litre
|  |  |  | Liter /Minute | LMI
|  |  |  | Liter /Molsecond | LMS
|  |  |  | LOT | LOT
|  |  |  | Liter Per hour | LPH
|  |  |  | Lumpsum | LS
|  |  |  | LITRE | LT
|  |  |  | Meter | M
|  |  |  | 1/square meter | M-2
|  |  |  | Mol per cubic meter | M:M
|  |  |  | Megawatt hours | M..
|  |  |  | M.T. | M.T.
|  |  |  | Meter /Hour | M/H
|  |  |  | Mol per liter | M/L
|  |  |  | Meter /second | M/S
|  |  |  | Square meter | M2
|  |  |  | Square meter/Coat | M2C
|  |  |  | Square meter/second | M2S
|  |  |  | Cubic meter | M3
|  |  |  | Cubic meter /Hour | M3H
|  |  |  | Cubic meter/second | M3S
|  |  |  | Megajoule | MEJ
|  |  |  | meter | meter
|  |  |  | metre | metre
|  |  |  | Milligram | MG
|  |  |  | Milligram/liter | MGL
|  |  |  | Megohm | MGO
|  |  |  | Milligram /cubic meter | MGQ
|  |  |  | Megavolt | MHV
|  |  |  | Mile | MI
|  |  |  | Square mile | MI2
|  |  |  | Minute | MIN
|  |  |  | Microsecond | MIS
|  |  |  | Milliliter | ML
|  |  |  | Milliliter act.ingr. | MLI
|  |  |  | Millimeter | MM
|  |  |  | Square millimeter | MM2
|  |  |  | Cubic millimeter | MM3
|  |  |  | Meganewton | MN
|  |  |  | Millinewton/meter | MNM
|  |  |  | Months | MON
|  |  |  | Miles per gallon (UG) | MPG
|  |  |  | Millimol per liter | MPL
|  |  |  | Millipascal seconds | MPS
|  |  |  | Millisecond | MS
|  |  |  | Meter/second squared | MS2
|  |  |  | Microsiemens per centimeter | MSC
|  |  |  | METRIC TON | MT
|  |  |  | MTR | MTR
|  |  |  | Nanoampere | NA
|  |  |  | Nanometer | NAM
|  |  |  | Number Days | ND
|  |  |  | Kilonewton | NI
|  |  |  | Newton/meter | NM
|  |  |  | Newton/Square millimeter | NMM
|  |  |  | Number | NO
|  |  |  | Nanosecond | NS
|  |  |  | one RCC jaali tree guard | one RCC jaali tree guard
|  |  |  | one RCC jaali tree guard | one RCC jaali tree guard
|  |  |  | Ounce | OZ
|  |  |  | Points | P
|  |  |  | P.cmt | P.cmt
|  |  |  | P.cumt. | P.cumt.
|  |  |  | P.KG. | P.KG.
|  |  |  | P.Kit | P.Kit
|  |  |  | P.Km. | P.Km.
|  |  |  | P.mtr | P.mtr
|  |  |  | P.Pair | P.Pair
|  |  |  | P.Point | P.Point
|  |  |  | p.sq.mtr | p.sq.mtr
|  |  |  | P/sq.Mt. | P/sq.Mt.
|  |  |  | Pair | PAA
|  |  |  | Pack | PAC
|  |  |  | Pad | PAD
|  |  |  | Pair | Pair
|  |  |  | Pallet | PAL
|  |  |  | Pascal second | PAS
|  |  |  | Piece | PC
|  |  |  | Megavoltampere | PCT
|  |  |  | per cm height per letter | per cm height per letter
|  |  |  | per cm height per letter | per cm height per letter
|  |  |  | per cubic centimeter | per cubic centimeter
|  |  |  | Per Km. | Per Km.
|  |  |  | per letter | per letter
|  |  |  | Per mtr | Per mtr
|  |  |  | per pouch | per pouch
|  |  |  | per test | per test
|  |  |  | per tonne | per tonne
|  |  |  | per tonne capacity | per tonne capacity
|  |  |  | per.mtr | per.mtr
|  |  |  | 1/minute | PMI
|  |  |  | Pikofarad | PO
|  |  |  | Point | Point
|  |  |  | Parts per billion | PPB
|  |  |  | Parts per million | PPM
|  |  |  | Parts per trillion | PPT
|  |  |  | Number of persons | PRS
|  |  |  | Picosecond | PS
|  |  |  | Pound Per Sq inch | PSI
|  |  |  | Pint, US liquid | PT
|  |  |  | Per Ton Per KM | PTPK
|  |  |  | Kilomol | QML
|  |  |  | QUINTAL | QNTL
|  |  |  | Quart, US liquid | QT
|  |  |  | quintal | quintal
|  |  |  | Nanofarad | R-U
|  |  |  | R.M. | R.M.
|  |  |  | Millifarad | RF
|  |  |  | Gramm/cubic centimeter | RHO
|  |  |  | Rim | RIM
|  |  |  | Ream | RM
|  |  |  | RUNNING METRE | RMT
|  |  |  | Role | ROL
|  |  |  | Roll | Roll_UD
|  |  |  | Set | Set
|  |  |  | SET | SET
|  |  |  | SHEET | SHEET
|  |  |  | Sq.mtr | Sq.mtr
|  |  |  | Square Meter | sqm
|  |  |  | Thousand Hours | THR
|  |  |  | Tonnes | TO
|  |  |  | Ton/Cubic meter | TOM
|  |  |  | US Ton | TON
|  |  |  | Tone | Tone
|  |  |  | Tonne | Tonne
|  |  |  | Thousand | TS
|  |  |  | UNIT | UNIT
|  |  |  | Voltampere | VA
|  |  |  | Vo mat. | VAL
|  |  |  | weeks | WK
|  |  |  | DEFAULT UNIT DESCRIPTION | XXX
|  |  |  | Yard | YD
|  |  |  | Square Yard | YD2
|  |  |  | Cubic yard | YD3
|  |  |  | Years | YR
|  |  |  | Microampere | µA
|  |  |  | Microfarad | µF
|  |  |  | Microgram /liter | µGL
|  |  |  | Microgram /cubic meter | µGQ
|  |  |  | Microliter | µL
|  |  |  | Micrometer | µM