## TENDER_ITEM_UPLOAD
To enable entering data into the sheet, please click on 'Enable Editing'.
Please insert items from 12th row.
Every row will be considered as a distinct item.
The row, in which the two fields- 'Item Code' and 'Description' are blank, will not be considered.
If 'CREDIT ITEM' is not entered, default value '0' will be taken.
If 'Calc Field' is not entered, default value 'N' will be taken.
MAX ITEM LIMIT IN EACH EXCEL FILE IS 1000
NIT SCHEDULE FOR ANNUAL REPAIR FOR HIGH COURT RESIDENTIAL COMPLEX BUILDING AND ITS PREMISES BUILDING AT RAHENGI HIGH COURT BILASPUR. UNDER HIGH COURT, SUB DIVISION-2, BILASPUR (C.G.) UNDER A/R 2026-27
PAC - 100.00 LACS
Sr.No. | Department | SOR | Year | Item Code | Description | Unit | Rate | Qty. | Amount | Ref Serial No | CREDIT ITEM (0/1) | Calc Field (Y/N)
1 | PWD | PWD BUILDING | 2015 | 1.1 | Excavation for all types and sizes of foundations, trenches and drains or for any other purpose including disposal of excavated stuff upto 1.5 m lift and lead upto 50m (at least 5m away from the excavated area), including dressing and leveling of pits. |  |  |  |  | 0 | 0 | N
2 | PWD | PWD BUILDING | 2015 | 1.1.1 | In all types of soils. | cum | 185 | 200 | 37000 | 0 | 0 | N
3 | PWD | PWD BUILDING | 2015 | 1.18 | Providing and filling in plinth with sand/ Crusher dust and hard moorum under floor in layers not exceeding 20cm in depth consolidating each deposited layer by ramming and watering, including dressing etc. complete. | cum | 371 | 200 | 74200 | 0 | 0 | N
4 | PWD | PWD BUILDING | 2015 | 3.1 | Providing and laying nominal mix plain cement concrete with crushed stone aggregate using concrete mixer in all works upto plinth level excluding cost of form work. |  |  |  |  | 0 | 0 | N
5 | PWD | PWD BUILDING | 2015 | 3.1.3 | 1:3:6 (1 cement : 3 coarse sand : 6 graded stone aggregate 40mm nominal size). | cum | 2970 | 200 | 594000 | 0 | 0 | N
6 | PWD | PWD BUILDING | 2015 | 7.5 | Brick work with modular fly-ash lime bricks (FaLG Bricks) confirming to IS:12894-2002 of class designation 4.0 in foundation and plinth in: |  |  |  |  | 0 | 0 | N
7 | PWD | PWD BUILDING | 2015 | 7.5.4 | Cement Mortar 1:6 (1 cement : 6 coarse sand) | cum | 3263 | 40 | 130520 | 0 | 0 | N
8 | PWD | PWD BUILDING | 2015 | 8.12 | Providing and fixing flush door shutters, conforming to IS : 2202 (Part-I), decorative type core of block board construction with frame of first class hard wood and well matched teak ply veneering with vertical grains or cross bands and face veneers on both faces of shutters excluding hinges. |  |  |  |  | 0 | 0 | N
9 | PWD | PWD BUILDING | 2015 | 8.12.3 | 30 mm. thick (single leaf) | sqm | 1832 | 40 | 73280 | 0 | 0 | N
10 | PWD | PWD BUILDING | 2015 | 8.36 | Providing and fixing commercial grade water proof ply for wall paneling on wooden frame with necessary nails complete as required. |  |  |  |  | 0 | 0 | N
11 | PWD | PWD BUILDING | 2015 | 8.36.1 | 19mm | sqm | 1231 | 400 | 492400 | 0 | 0 | N
12 | PWD | PWD BUILDING | 2015 | 8.36.2 | 12mm | sqm | 827 | 400 | 330800 | 0 | 0 | N
13 | PWD | PWD BUILDING | 2015 | 8.37 | Providing and fixing approved shade veneering on wood wall paneling complete as required. | sqm | 705 | 400 | 282000 | 0 | 0 | N
14 | PWD | PWD BUILDING | 2015 | 8.77 | Providing and fixing antique/ SS finished brass butt hinges with antique/ SS polished MS screw complete: |  |  |  |  | 0 | 0 | N
15 | PWD | PWD BUILDING | 2015 | 8.77.1 | 125x85x5.50mm (Heavy Type) | each | 256 | 120 | 30720 | 0 | 0 | N
16 | PWD | PWD BUILDING | 2015 | 8.77.2 | 120x85x5.50mm (Heavy Type) | each | 205 | 120 | 24600 | 0 | 0 | N
17 | PWD | PWD BUILDING | 2015 | 8.149 | Providing and fixing factory made PVC door shutters of specified thickness made of styles and rails of a UPVC hollow section of specified size 59x24 mm and wall thickness 2 mm ± 0.2 mm with inbuilt edging on both sides. The styles and rails mitred and joined at the comers by means of M.S. galvanised/ plastic brackets of size 75x220 mm having wall thickness 1.0 mm and stainless steel screws. |  |  |  |  | 0 | 0 | N
18 | PWD | PWD BUILDING | 2015 | 8.149.1 | 24 mm thick door shutters with styles and rails of size 59x24 mm | sqm | 2399 | 200 | 479800 | 0 | 0 | N
19 | PWD | PWD BUILDING | 2015 | 9.3 | Steel work in tubular (round, square or rectangular hollow tubes etc.) structure in built-up sections, trusses and frame work including cutting, hoisting, fixing in position upto a height of 5m above plinth level, consisting of columns trusses, roof and bottom purlins, base plate, holding down bolts, wind ties bracing (if required), bolts, nuts and washers for fastening etc. complete with applying a priming coat of red oxide zinc chromate primer. |  |  |  |  | 0 | 0 | N
20 | PWD | PWD BUILDING | 2015 | 9.3.1 | Electric resistance or induction butt welded tubes Grade-250 | kg | 88.5 | 6200 | 548700 | 0 | 0 | N
21 | PWD | PWD BUILDING | 2015 | 9.3.2 | Electric resistance or induction butt welded tubes Grade-300 | kg | 93.5 | 3100 | 289850 | 0 | 0 | N
22 | PWD | PWD BUILDING | 2015 | 9.16 | Providing and fixing M.S. frames of doors, windows, ventilators and cupboards joints mitred and welded with 15x3 mm lugs 10cm long embedded in cement concrete blocks 15x10x10cm of grade M-10 or with wooden plugs and screws or with dash fastener or rawl plugs and screws or with fixing clips or with bolts and nuts as required including fixing of necessary butt hinges and screws and applying a priming coat of approved steel primer. |  |  |  |  | 0 | 0 | N
23 | PWD | PWD BUILDING | 2015 | 9.16.2 | Angle-iron frames | kg | 73.5 | 800 | 58800 | 0 | 0 | N
24 | PWD | PWD BUILDING | 2015 | 9.34 | Providing and fixing stainless wire gauge of average width of aperture 1.56mm with wire of 0.35mm to existing steel door, window shutter frames with necessary M.S. strip beading etc. complete. | sqm | 791 | 400 | 316400 | 0 | 0 | N
25 | PWD | PWD BUILDING | 2015 | 9.47 | Providing and fixing aluminium work for doors, windows, ventilators and partitions made out of extruded aluminium standard sections (main section with minimum 1.5mm thickness) conforming to IS: 733, IS 1285 mitred and jointed mechanically including aluminium cleats, neoprene weather stripping gasket beveled edge beading, screws duly fixed in wall/ floor with fixing clips or hold fasteners or bolts and nuts as required aluminium sections shall be anodized transparent or dyed to approved shade according to IS: 1868, minimum anodic coating shall be of grade AC-15. (Glazing to be paid for separately: |  |  |  |  | 0 | 0 | N
26 | PWD | PWD BUILDING | 2015 | 9.47.1 | For fixed portion | kg | 331 | 1400 | 463400 | 0 | 0 | N
27 | PWD | PWD BUILDING | 2015 | 9.47.2 | For shutter of doors, windows & ventilators including providing and making provision for fixing of fitting wherever required including the cost of PVC/neoprene gasket required (Fittings shall be paid for separately). | kg | 338 | 400 | 135200 | 0 | 0 | N
28 | PWD | PWD BUILDING | 2015 | 9.48 | Extra for powder coated (minimum 50 micron) aluminium section instead of anodized. | kg | 27 | 80 | 2160 | 0 | 0 | N
29 | PWD | PWD BUILDING | 2015 | 9.5 | Providing and fixing 12mm thick pre-laminated particle board flat pressed with decorative lamination and balancing lamination on specified sides exterior Grade - I MDF Board 12 mm thick confirming to IS: 14587, including fixed in aluminium doors, windows shutters and partition frames with C.P. brass/ stainless steel screws etc. complete. |  |  |  |  | 0 | 0 | N
30 | PWD | PWD BUILDING | 2015 | 9.50.2 | With decorative lamination on both side | sqm | 906 | 400 | 362400 | 0 | 0 | N
31 | PWD | PWD BUILDING | 2015 | 9.51 | Providing and fixing glazing in aluminium door, window, ventilator shutters and partitions etc. with PVC/ neoprene gasket etc. complete. (Cost of aluminium snap beading shall be paid in basic item): |  |  |  |  | 0 | 0 | N
32 | PWD | PWD BUILDING | 2015 | 9.51.2 | With float glass panes of 5 mm thickness | sqm | 708 | 200 | 141600 | 0 | 0 | N
33 | PWD | PWD BUILDING | 2015 | 9.58 | Extra for providing and fixing tinted glass panes in aluminium door, window, ventilator shutters and partitions instead of float glass. |  |  |  |  | 0 | 0 | N
34 | PWD | PWD BUILDING | 2015 | 9.58.2 | 5 mm thickness | sqm | 134 | 200 | 26800 | 0 | 0 | N
35 | PWD | PWD BUILDING | 2015 | 9.61 | Providing and fixing aluminium composite panels in approved panel sizes, thickness and shape on aluminium frame work on face of building. (Frame to be paid separately) |  |  |  |  | 0 | 0 | N
36 | PWD | PWD BUILDING | 2015 | 9.61.2 | 4mm thick | sqm | 1745 | 40 | 69800 | 0 | 0 | N
37 | PWD | PWD BUILDING | 2015 | 9.63 | Providing and fixing clear float toughened glass door or partition in required thickness frameless in appropriated sizes inclusive of edge molding polish and making required size slot or hole for patch fitting/hardware etc. The glass to be assembled together with patch fitting and hardware in proper alignment with all labour tools and tackles etc. complete. (Patch fittings and hardware to be paid for separately). |  |  |  |  | 0 | 0 | N
38 | PWD | PWD BUILDING | 2015 | 9.63.1 | 12 mm thick for door/partition | sqm | 2560 | 20 | 51200 | 0 | 0 | N
39 | PWD | PWD BUILDING | 2015 | 9.64 | Providing and fixing of stainless steel grade 316 patch fitting and hardware or apporved (Hardwyn, Ozone, Godrej) make in frame les toughened glass door or partition in proper alignment with all tools tackless and labour etc complete. |  |  |  |  | 0 | 0 | N
40 | PWD | PWD BUILDING | 2015 | 9.64.1 | Top Patch with SS grade 304 | Nos. | 2297 | 20 | 45940 | 0 | 0 | N
41 | PWD | PWD BUILDING | 2015 | 9.64.2 | Top/Side patch glass or L-Connector patch SS grade 304 | Nos. | 3058 | 20 | 61160 | 0 | 0 | N
42 | PWD | PWD BUILDING | 2015 | 9.64.3 | Bottom Patch to be connected with floor machine | Nos. | 2145 | 20 | 42900 | 0 | 0 | N
43 | PWD | PWD BUILDING | 2015 | 9.64.4 | Bottom Lock Patch with three key SS grade 304 | Nos. | 3245 | 20 | 64900 | 0 | 0 | N
44 | PWD | PWD BUILDING | 2015 | 9.64.5 | Corner atch fitting with pivot SS grade 304 | Nos. | 3058 | 20 | 61160 | 0 | 0 | N
45 | PWD | PWD BUILDING | 2015 | 9.64.7 | H type handle 32x600mm SS 304 grade | Nos. | 2871 | 20 | 57420 | 0 | 0 | N
46 | PWD | PWD BUILDING | 2015 | 9.64.8 | Floor/Wass to Glass Connector SS grade 304 | Nos. | 1084 | 20 | 21680 | 0 | 0 | N
47 | PWD | PWD BUILDING | 2015 | 10.11 | Supply and fixing of precoated galvanized iron profile sheets (size, shape and pitch of corrugation as approved by Engineer-in-charge) 0.50 mm +/- 5% total coated thickness (TCT), Zinc coating 120gsm as per IS: 277 in 240mpa steel grade, 5-7 microns epoxy primer on both side of the sheet and polyester top coat 15-18 microns. Sheet should have protective guard film of 25 microns minimum to avoid scratches while transportation and should be supplied in single length upto 12 metre or as desired by Engineer-in-charge. The sheet shall be fixed using self drilling /self tapping screws of size (5.5x 55mm) with EPDM seal or with polymer coated J or L hooks, bolts and nuts 8mm diameter with bitumen and G.I. limpet washers or with G.I. limpet washers filled with white lead complete upto any pitch in horizontal/ vertical or curved surfaces excluding the cost of purlins, rafters and trusses and including cutting to size and shape wherever required. | sqm | 636 | 80 | 50880 | 0 | 0 | N
48 | PWD | PWD BUILDING | 2015 | 10.61 | Providing and fixing at all height false ceiling consisting of frame work "W" / "U" / "L" sections made of G.I. sheet with zinc coating of grade 120 consisting of angle cleats of size 25mm wide x 1.6mm thick with flanges of 22mm and 37mm at 1200mm centre to centre one flange fixed to the ceiling with dash fastener 12.5mm diax40mm long with 6mm dia bolts to the angle hangers of 25x25x0.55mm of required length, and other end of angle hanger being fixed with nut and bolts to G.I. channels 45x15x0.9mm running at the rate of 1200mm centre to centre to which the ceiling section 0.5mm thick button wedge of 80mm with tapered flanges of 26mm each having clips of 10.5mm at 450mm centre to centre shall be fixed in a direction perpendicular to G.I. channel with connecting clips made out of 2.64mm diax230mm long G.I. wire at every junction including fixing the gypsum board with ceiling section and perimeter channels 0.55mm thick 27mm high having flanges of 20mm and 30mm long, the perimeter of ceiling fixed to wall/partition with the help of rawl plugs at 450mm centre to centre with 25mm long drive-all screws @ 230mm interval including jointing and fixing to a flush finish of tapered and square edges of the board with recommended filler, jointing tapes, finisher and two coats of primer suitable for board as per manufactures specification and also including the cost of making openings for light fittings, grills, diffusers, cutouts made with frame of perimeter channels suitably fixed including providing and fixing 12.5 mm thick tapered edge gypsum board conforming to IS: 2095- Part-I all complete as per drawing and specification and direction of the Engineer in Charge but excluding the cost of painting. | sqm | 658 | 65 | 42770 | 0 | 0 | N
49 | PWD | PWD BUILDING | 2015 | 11.2 | Providing and making 12mm thick cement plaster of mix: |  |  |  | 0 | 0 | 0 | N
50 | PWD | PWD BUILDING | 2015 | 11.2.4 | In Cement Mortar 1:6 (1 cement : 6 fine sand) | sqm | 91.5 | 60 | 5490 | 0 | 0 | N
51 | PWD | PWD BUILDING | 2015 | 11.3 | Providing and making 15mm thick cement plaster on the rough side of single or half brick wall of mix: |  |  |  |  | 0 | 0 | N
52 | PWD | PWD BUILDING | 2015 | 11.3.4 | In Cement Mortar 1:6 (1 cement : 6 fine sand) | sqm | 107 | 80 | 8560 | 0 | 0 | N
53 | PWD | PWD BUILDING | 2015 | 12.3 | Cement concrete flooring with cement concrete 1:2:4 (1 cement : 2 coarse sand : 4 graded stone aggregate 20mm) finished with a floating coat of neat cement. |  |  |  |  | 0 | 0 | N
54 | PWD | PWD BUILDING | 2015 | 12.3.1 | 40 mm thick | sqm | 222 | 24 | 5328 | 0 | 0 | N
55 | PWD | PWD BUILDING | 2015 | 12.3.2 | 50 mm thick | sqm | 254 | 20 | 5080 | 0 | 0 | N
56 | PWD | PWD BUILDING | 2015 | 12.74 | Providing and fixing rectified glazed ceramic Floor tiles of 1st quality conforming to IS : 15622-2017 of approved make, in all colours, shades over 20mm thick bed of cement Mortar 1:3 (1 cement: 3 coarse sand) and jointing with grey cement slurry @ 3.3kg per sqm including pointing in white cement mixed with matching pigment complete. |  |  |  |  | 0 | 0 | N
57 | PWD | PWD BUILDING | 2015 | 12.74.1 | Size 300x300mm thickness 7 to 8 mm | sqm | 779 | 180 | 140220 | 0 | 0 | N
58 | PWD | PWD BUILDING | 2015 | 12.74.2 | Size 400x400mm thickness 7 to 8mm | sqm | 826 | 180 | 148680 | 0 | 0 | N
59 | PWD | PWD BUILDING | 2015 | 12.75 | Providing and fixing rectified glazed ceramic wall/dado tiles of 1st quality conforming to IS : 15622-2017 of approved make, in all colours, shades on wall and dados over 12 mm thick bed of cement Mortar 1:3 (1 cement : 3 coarse sand) and jointing with grey cement slurry @ 3.3kg per sqm including pointing in white cement mixed with matching pigment complete. |  |  |  |  | 0 | 0 | N
60 | PWD | PWD BUILDING | 2015 | 12.75.1 | Size 300x450mm thickness 7 to 8mm | sqm | 710 | 180 | 127800 | 0 | 0 | N
61 | PWD | PWD BUILDING | 2015 | 12.78 | Providing and laying Matt/Glazed finish HOMOGENEOUS ACROSS FULL BODY VITRIFIED floor tiles (heavy duty) with water absorption less than 0.05% and conforming to IS : 15622-2017 of 1st quality of approved make in all colours and shades and size mentioned below (+/- 10mm), laid on 20mm thick cement mortar 1:4 (1 cement : 4 coarse sand) including grouting the joints with white cement and matching pigments etc. complete. |  |  |  |  | 0 | 0 | N
62 | PWD | PWD BUILDING | 2015 | 12.78.1 | Size 600x600mm thickness 9 to 10mm | sqm | 1331 | 312 | 415272 | 0 | 0 | N
63 | PWD | PWD BUILDING | 2015 | 12.79 | Providing and laying DOUBLE/ MUTLTI CHARGE (minimum 2.0mm thick layer) VITRIFIED floor tiles with water absorption less than 0.05% and conforming to IS : 15622-2017 of 1st quality of approved make in all colours and shades and size mentioned below (+/- 10mm), laid on 20mm thick cement mortar 1:4 (1 cement : 4 coarse sand) including grouting the joints with white cement and matching pigments etc. complete. |  |  |  |  | 0 | 0 | N
64 | PWD | PWD BUILDING | 2015 | 12.79.1 | Size 600x600mm thickness 9 to 10mm | sqm | 1082 | 200 | 216400 | 0 | 0 | N
65 | PWD | PWD BUILDING | 2015 | 12.79.3 | Size 1000x1000mm thickness 10 to 12mm | sqm | 1786 | 100 | 178600 | 0 | 0 | N
66 | PWD | PWD BUILDING | 2015 | 13.17 | Providing and fixing 15mm thick Granite (machine cut, table rubbed & mirror polished on both sides) for partition curtain in toilets or similar locations of required size in wall with cement mortar 1:4 (1 cement : 4 coarse sand) including cutting chase in wall and joint with wall treated with white cement mixed with matching pigment including nibbing and polishing to edge moulding to give high gloss finish. |  |  |  |  | 0 | 0 | N
67 | PWD | PWD BUILDING | 2015 | 13.17.3 | Granite stone lakha red/ shahi red | sqm | 4410 | 80 | 352800 | 0 | 0 | N
68 | PWD | PWD BUILDING | 2015 | 13.19 | Extra for providing edge moulding to 15mm thick stone counters, vanities etc. including machine polishing to edge to give high gloss finish etc. complete as per design approved by Engineer-in-Charge. |  |  |  |  | 0 | 0 | N
69 | PWD | PWD BUILDING | 2015 | 13.19.2 | Granite work | metre | 172 | 400 | 68800 | 0 | 0 | N
70 | PWD | PWD BUILDING | 2015 | 14.53 | White washing/ Colour washing with lime to give an even shade in Three or more Coats for New surface as per relevant IS code 6278:1971 Consumption of lime 3.50kg /10 Sqm with all tools tackles and labour etc. complete for the work. | Sqm | 14 | 400 | 5600 | 0 | 0 | N
71 | PWD | PWD BUILDING | 2015 | 14.54 | Providing and applying plaster of paris putty over plastered wall surface including scaffolding complete |  |  |  |  | 0 | 0 | N
72 | PWD | PWD BUILDING | 2015 | 14.54.1 | Upto 2 mm thickness to make surface even and smooth in line and level. | Sqm | 82 | 500 | 41000 | 0 | 0 | N
73 | PWD | PWD BUILDING | 2015 | 14.55 | Preparation of wall surface by Wall Punning applying a coat of putty comprising of chalk initti, varnish and white lead in ratio 2?›:1: I (2? kg chalk mitti : 1 litre varnish : 1 kg white lead) respectively, sand papering and making the surface smooth up to 20mm thickness. with all tools , tackles and labour etc. complete for the work. (Only for item such as pasting wall paper etc.) | Sqm | 369 | 500 | 184500 | 0 | 0 | N
74 | PWD | PWD BUILDING | 2015 | 14.56 | Providing and applying 2mm thick white cement based polymeric Exterior grade Putty with minimum 3 coats applied @ 5.4 kg/ 10Sqm as per relevant IS code 17545:2021 (Product such as Birla wall care, Asian trucare,JK wall putty, Berger Bison wall putty) to make the surface smooth and even with all tools tackles and labour etc. complete for the work. | Sqm | 86 | 600 | 51600 | 0 | 0 | N
75 | PWD | PWD BUILDING | 2015 | 14.61 | Providing and applying Synthatic oil bound washable Distemper having VoC content less than 50gms/ lit. Minimum two coats up to final finish to give an even shade applied 1.25 kg / 10Sqm as per relevant I,S. Code 428:2000 (product such as Asian Tractor synthatic distemper , Berger Bison Lite , Dulux Magik , Birla Opus Style super smart) inclusive of providing abro tape on edges and article and cleaning of door, windows, floor and surface as required with all tools tackles and labour etc. complete for the work. | Sqm | 57 | 400 | 22800 | 0 | 0 | N
76 | PWD | PWD BUILDING | 2015 | 14.72 | Providing and applying Glossy finish Enamel paint mimimum 2 Coats in al surface applying @ 0.75 lit/ 10 Sqm up to required finish as per relevent I.S. code 2932: 2013 of (Product such as Asian Apcolite Premium Enamel Dulux Promise Premium Enamel Nerolac Synthatic Enamel, Opus Prime enamel ) inclusive of providing abro tape on edges and article and cleaning of door, windows, floor and surface as required with all tools tackle and labour etc. complete for the work. | Sqm | 120 | 200 | 24000 | 0 | 0 | N
77 | PWD | PWD BUILDING | 2015 | 16.3 | Demolishing brick masonry including arches, stacking of serviceable material disposal of unserviceable material within 50 metres lead. |  |  |  |  | 0 | 0 | N
78 | PWD | PWD BUILDING | 2015 | 16.3.3 | In cement mortar. | cum | 263 | 200 | 52600 | 0 | 0 | N
79 | PWD | PWD BUILDING | 2015 | 16.26 | Dismantling doors chowkhats with shutters (steel or wood) including architrave, hold fast etc. complete and stacking within 50 metres lead | each | 100 | 200 | 20000 | 0 | 0 | N
80 | PWD | PWD BUILDING | 2015 | 16.27 | Dismantling windows chowkhats with shutters (steel or wood) including architrave, hold fast etc. complete and stacking within 50 metres lead.. | each | 66.5 | 800 | 53200 | 0 | 0 | N
81 | PWD | PWD BUILDING | 2015 | 16.28 | Taking out door shutters (steel or wood) including stacking within 50 metres lead. | each | 46.5 | 400 | 18600 | 0 | 0 | N
82 | PWD | PWD BUILDING | 2015 | 16.36 | Dismantling terrazzo or mosaic or glazed vitreous or patent cement or tiled flooring or dado skirting of any thickness without sub base. | sqm | 22.5 | 430 | 9675 | 0 | 0 | N
83 | PWD | PWD BUILDING | 2015 | 16.43 | Demolishing cement concrete including disposal of material within 50 metre lead. |  |  |  |  | 0 | 0 | N
84 | PWD | PWD BUILDING | 2015 | 16.43.1 | 1:4:8 or leaner mix | cum | 329 | 80 | 26320 | 0 | 0 | N
85 | PWD | PWD BUILDING | 2015 | 18.1 | Providing and fixing water closet squatting pan (Indian type W.C. pan ), 100mm sand cast Iron P or S trap, 10 litre low level P.V.C. flushing cistern (same colour) conforming to IS : 7231, with flush bend and other fittings and fixtures complete including cutting and making good the walls and floors wherever required : |  |  |  |  | 0 | 0 | N
86 | PWD | PWD BUILDING | 2015 | 18.1.3 | White Orissa pattern W.C. pan of size 580x440 mm | each | 2899 | 120 | 347880 | 0 | 0 | N
87 | PWD | PWD BUILDING | 2015 | 18.7 | Providing and fixing 10 litre capacity P.V.C. low level flushing cistern conforming to IS : 7231, with all fittings and fixtures complete. |  |  |  |  | 0 | 0 | N
88 | PWD | PWD BUILDING | 2015 | 43282 | White | each | 729 | 120 | 87480 | 0 | 0 | N
89 | PWD | PWD BUILDING | 2015 | 18.9 | Providing and fixing ISI marked plastic seat with lid for pedestal type W.C. pan complete: |  |  |  |  | 0 | 0 | N
90 | PWD | PWD BUILDING | 2015 | 43344 | White/ black | each | 620 | 120 | 74400 | 0 | 0 | N
91 | PWD | PWD BUILDING | 2015 | 18.1 | Providing and fixing 15 mm nominal bore uplasticised PVC connection pipe with PTMT nuts and PVC bush of approved quality and colour: |  |  |  |  | 0 | 0 | N
92 | PWD | PWD BUILDING | 2015 | 43374 | 30 CM length | each | 56 | 80 | 4480 | 0 | 0 | N
93 | PWD | PWD BUILDING | 2015 | 43375 | 45 CM length | each | 66.5 | 80 | 5320 | 0 | 0 | N
94 | PWD | PWD BUILDING | 2015 | 18.13 | Providing and fixing white vitreous china urinal basin with waste fitting as per IS : 2556, and other couplings in C.P. brass complete: |  |  |  |  | 0 | 0 | N
95 | PWD | PWD BUILDING | 2015 | 18.13.1 | Flat back half stall urinal of size 460x380x250mm | each | 1776 | 80 | 142080 | 0 | 0 | N
96 | PWD | PWD BUILDING | 2015 | 18.17 | Providing and fixing vitreous china wash basin with C.I. brackets, 32 mm C.P. brass waste of standard pattern, including painting of brackets, cutting and making good the walls wherever required : |  |  |  |  | 0 | 0 | N
97 | PWD | PWD BUILDING | 2015 | 18.17.1 | White Size 550x450 mm | each | 1430 | 80 | 114400 | 0 | 0 | N
98 | PWD | PWD BUILDING | 2015 | 18.19 | Providing and fixing vitreous china pedestal for wash basin completely recessed at the back for the reception of pipes and fittings. |  |  |  |  | 0 | 0 | N
99 | PWD | PWD BUILDING | 2015 | 18.19.1 | White | each | 1130 | 40 | 45200 | 0 | 0 | N
100 | PWD | PWD BUILDING | 2015 | 18.2 | Providing and fixing stainless steel AISI-304(18/8) wash basin with C.I. brackets, 32 mm C.P. brass waste of standard pattern, including painting of brackets, cutting and making good the walls wherever required : |  |  |  |  | 0 | 0 | N
101 | PWD | PWD BUILDING | 2015 | 18.20.2 | Size 510x410 mm | each | 4095 | 80 | 327600 | 0 | 0 | N
102 | PWD | PWD BUILDING | 2015 | 18.22 | Providing and fixing Stainless Steel A ISI 304 (18/8) kitchen sink without drain board as per IS 13983 with C.I. brackets and stainless steel plug 40 mm including painting of fittings and brackets, cutting and making good the walls wherever required : |  |  |  |  | 0 | 0 | N
103 | PWD | PWD BUILDING | 2015 | 18.22.2 | 560x410 mm bowl depth 215 mm. | each | 6210 | 40 | 248400 | 0 | 0 | N
104 | PWD | PWD BUILDING | 2015 | 18.25 | Providing and fixing flexible P.V.C. waste pipe for sink or wash basin including P.V.C. waste fittings complete. |  |  |  |  | 0 | 0 | N
105 | PWD | PWD BUILDING | 2015 | 18.25.1 | 32 mm dia | each | 68.5 | 260 | 17810 | 0 | 0 | N
106 | PWD | PWD BUILDING | 2015 | 18.25.2 | 40 mm dia | each | 88.5 | 200 | 17700 | 0 | 0 | N
107 | PWD | PWD BUILDING | 2015 | 18.26 | Providing and fixing PVC waste coupling in wash basin/ sink. |  |  |  |  | 0 | 0 | N
108 | PWD | PWD BUILDING | 2015 | 18.26.2 | 40 mm | each | 61 | 80 | 4880 | 0 | 0 | N
109 | PWD | PWD BUILDING | 2015 | 18.3 | Providing and fixing mirror of superior glass (of approved quality) and of required shape and size with plastic moulded frame of approved make and shade with 6 mm thick hard board backing : |  |  |  |  | 0 | 0 | N
110 | PWD | PWD BUILDING | 2015 | 18.30.1 | 5mm thick mirror | sqm | 2016 | 20 | 40320 | 0 | 0 | N
111 | PWD | PWD BUILDING | 2015 | 18.76 | Providing and fixing on wall face or under floor UV stabilized Unplasticised Rigid PVC pipes (single socketed) having 3.2mm wall thickness conforming to IS : 13592 (4kg/sqcm) including required couplers, jointing with seal ring conforming to IS : 5382 leaving 10 mm gap for thermal expansion etc complete. |  |  |  |  | 0 | 0 | N
112 | PWD | PWD BUILDING | 2015 | 18.76.1 | 75 mm dia pipe. | metre | 182 | 80 | 14560 | 0 | 0 | N
113 | PWD | PWD BUILDING | 2015 | 18.76.2 | 110 mm dia pipe. | metre | 267 | 120 | 32040 | 0 | 0 | N
114 | PWD | PWD BUILDING | 2015 | 18.77 | Providing and fixing on wall face UV stabilized Unplasticised - PVC moulded fittings/ accessories having 3.2mm wall thickness for Rigid PVC pipes conforming to IS : 13592 (heavy) jointing with seal ring conforming to IS : 5382 leaving 10 mm gap for thermal expansion. |  |  |  |  | 0 | 0 | N
115 | PWD | PWD BUILDING | 2015 | 18.77.1 | Tee/Tee with door/Bend 45 /Bend 90 |  |  |  |  | 0 | 0 | N
116 | PWD | PWD BUILDING | 2015 | 18.77.1.1 | 75 mm | each | 113 | 200 | 22600 | 0 | 0 | N
117 | PWD | PWD BUILDING | 2015 | 18.77.1.2 | 110 mm | each | 154 | 200 | 30800 | 0 | 0 | N
118 | PWD | PWD BUILDING | 2015 | 19.12 | Providing and fixing G.I. Union in existing G.I. pipe line, cutting and threading the pipe and making long screws including excavation, refilling the earth or cutting of wall and making good the same complete wherever required : |  |  |  |  | 0 | 0 | N
119 | PWD | PWD BUILDING | 2015 | 43800 | 15 mm nominal bore. | each | 186 | 200 | 37200 | 0 | 0 | N
120 | PWD | PWD BUILDING | 2015 | 43801 | 20 mm nominal bore. | each | 199 | 200 | 39800 | 0 | 0 | N
121 | PWD | PWD BUILDING | 2015 | 19.13 | Providing and fixing 15 mm nominal bore Brass bib/stop cock of approved quality: |  |  |  |  | 0 | 0 | N
122 | PWD | PWD BUILDING | 2015 | 19.13.2 | Bib cock (350 grams) | each | 237 | 200 | 47400 | 0 | 0 | N
123 | PWD | PWD BUILDING | 2015 | 19.14 | Providing and fixing 15 mm nominal bore C.P. brass fittings of approved make and conforming to IS:8931 including C.P. brass extension if required: |  |  |  |  | 0 | 0 | N
124 | PWD | PWD BUILDING | 2015 | 19.14.1 | Bib cock (400 grams) | each | 382 | 40 | 15280 | 0 | 0 | N
125 | PWD | PWD BUILDING | 2015 | 19.14.2 | Long nose bib cock (500 grams) | each | 455 | 40 | 18200 | 0 | 0 | N
126 | PWD | PWD BUILDING | 2015 | 19.14.3 | Long body bib cock (500 grams) | each | 426 | 40 | 17040 | 0 | 0 | N
127 | PWD | PWD BUILDING | 2015 | 19.14.4 | Piller Cock (400 grams) | each | 398 | 40 | 15920 | 0 | 0 | N
128 | PWD | PWD BUILDING | 2015 | 19.14.5 | Two way bib cock (800 grams) | each | 708 | 40 | 28320 | 0 | 0 | N
129 | PWD | PWD BUILDING | 2015 | 19.14.7 | Angle valve for basin mixer and geyser points (450 grams) | each | 382 | 40 | 15280 | 0 | 0 | N
130 | PWD | PWD BUILDING | 2015 | 19.14.10 | Wall mixer with elegant knob (1400 grams) | each | 1787 | 40 | 71480 | 0 | 0 | N
131 | PWD | PWD BUILDING | 2015 | 19.14.15 | Shower rose (revolving type) (150mm) | each | 269 | 40 | 10760 | 0 | 0 | N
132 | PWD | PWD BUILDING | 2015 | 19.14.16 | Towel rail (600mm long x 20mm dia) | each | 338 | 40 | 13520 | 0 | 0 | N
133 | PWD | PWD BUILDING | 2015 | 19.14.18 | Wall mixer (telephonic type) with crutch arrangement for hand shower (1400gms) | each | 1764 | 24 | 42336 | 0 | 0 | N
134 | PWD | PWD BUILDING | 2015 | 19.14.19 | Health foscet (hand jet) with flexible connection pipe (for WC) | set | 774 | 24 | 18576 | 0 | 0 | N
135 | PWD | PWD BUILDING | 2015 | 19.14.20 | CP brass water jet to be fixed in seat cover of WC with flexible connection pipe | set | 577 | 24 | 13848 | 0 | 0 | N
136 | PWD | PWD BUILDING | 2015 | 19.15 | Providing and fixing stainless steel drain jali of approved make/quality. | each | 51 | 6 | 306 | 0 | 0 | N
137 | PWD | PWD BUILDING | 2015 | 19.17 | Providing and fixing ball valve (brass) of approved quality, High or low pressure, with plastic floats complete : |  |  |  |  | 0 | 0 | N
138 | PWD | PWD BUILDING | 2015 | 19.17.1 | 15 mm nominal bore | each | 284 | 40 | 11360 | 0 | 0 | N
139 | PWD | PWD BUILDING | 2015 | 19,17.2 | 20 mm nominal bore | each | 394 | 40 | 15760 | 0 | 0 | N
140 | PWD | PWD BUILDING | 2015 | 19.17.3 | 25 mm nominal bore | each | 432 | 40 | 17280 | 0 | 0 | N
141 | PWD | PWD BUILDING | 2015 | 19.18 | Providing and fixing gun metal non- return valve (horizontal type) of approved quality (screwed end): |  |  |  |  | 0 | 0 | N
142 | PWD | PWD BUILDING | 2015 | 19.18.1 | 25 mm nominal bore | each | 413 | 40 | 16520 | 0 | 0 | N
143 | PWD | PWD BUILDING | 2015 | 19.19 | Providing and fixing gun metal non- return valve (vertical type) of approved quality (screwed end): |  |  |  |  | 0 | 0 | N
144 | PWD | PWD BUILDING | 2015 | 19.19.1 | 25 mm nominal bore | each | 451 | 80 | 36080 | 0 | 0 | N
145 | PWD | PWD BUILDING | 2015 | 19.2 | Providing and fixing brass ferrule with C.I. mouth cover including boring and tapping the main : |  |  |  |  | 0 | 0 | N
146 | PWD | PWD BUILDING | 2015 | 19.20.1 | 15 mm nominal bore | each | 202 | 80 | 16160 | 0 | 0 | N
147 | PWD | PWD BUILDING | 2015 | 19.20.2 | 20 mm nominal bore | each | 250 | 80 | 20000 | 0 | 0 | N
148 | PWD | PWD BUILDING | 2015 | 19.20.3 | 25 mm nominal bore | each | 333 | 80 | 26640 | 0 | 0 | N
149 | PWD | PWD BUILDING | 2015 | 19.21 | Painting G.I. pipes and fittings with synthetic enamel white paint over a red oxide zinc chromate priming coat, both of approved quality for new work: |  |  |  |  | 0 | 0 | N
150 | PWD | PWD BUILDING | 2015 | 19.21.1 | 15 mm diameter pipe. | metre | 6.6 | 80 | 528 | 0 | 0 | N
151 | PWD | PWD BUILDING | 2015 | 19.21.2 | 20 mm diameter pipe. | metre | 7.7 | 80 | 616 | 0 | 0 | N
152 | PWD | PWD BUILDING | 2015 | 19.21.3 | 25 mm diameter pipe. | metre | 9.5 | 40 | 380 | 0 | 0 | N
153 | PWD | PWD BUILDING | 2015 | 19.47 | Constructing masonry Chamber 30x30x50 cm, inside with modular well burnt clay bricks of 35 kg/ cm2 in cement mortar 1:4(1 cement: 4 coarse sand) for stop cock, with C. I. surface box 100x100 x75 mm (inside) with hinged cover fixed in cement concrete slab 1:2:4 mix (1 cement: 2 coarse sand : 4 graded stone aggregate 20 mm nominal size) necessary excavation foundation concrete 1:5:10 ( 1 cement : 5 fine sand: 10 graded stone aggregate 40mm nominal size) and inside plastering with cement mortar 1:3 (1 cement : 3 coarse sand) 12mm thick finished with a floating coat of neat cement complete as per standard design: | each | 754 | 12 | 9048 | 0 | 0 | N
154 | PWD | PWD BUILDING | 2015 | 20.3 | Providing and fixing square-mouth S.W. gully trap grade 'A" complete with C.I. grating brick masonry chamber with well burnt modular clay bricks crushing strength not less than 35kg/cm2, water tight C.I. cover with frame of 300 x300 mm size (inside) the weight of cover to be not less than 4.50 kg and frame to be not less than 2.70 kg as per standard design : |  |  |  |  | 0 | 0 | N
155 | PWD | PWD BUILDING | 2015 | 20.3.1 | 100x100 mm size P type | each | 1339 | 50 | 66950 | 0 | 0 | N
156 | PWD | PWD BUILDING | 2015 | 20.3.2 | 150 x 100 mm size P type. | each | 1397 | 20 | 27940 | 0 | 0 | N
157 | PWD | PWD BUILDING | 2015 | 20.3.3 | 180x150 mm size P type | each | 1504 | 22 | 33088 | 0 | 0 | N
| PWD | PWD BUILDING | 2015 | 20.4 | Dismantling of old S.W. pipes including breaking of joints and bed concrete stacking of useful materials near the site within 50 m lead but beyond 20m and disposal of unserviceable materials: |  |  |  |  | 0 | 0 | N
| PWD | PWD BUILDING | 2015 | 20.4.1 | 100 mm diameter | metre | 18.5 | 160 | 2960 | 0 | 0 | N
| PWD | PWD BUILDING | 2015 | 20.4.2 | 150 mm diameter | metre | 21 | 140 | 2940 | 0 | 0 | N
| PWD | PWD BUILDING | 2015 | 20.4.3 | 200 mm diameter | metre | 22 | 126 | 2772 | 0 | 0 | N
| PWD | PWD BUILDING | 2015 | 20.5 | Providing and laying non-pressure NP2 class (light duty) R.C.C. pipes with collars jointed with stiff mixture of cement mortar in the proportion of 1:2 (1 cement: 2 fine sand) including testing of joints etc. complete : |  |  |  |  | 0 | 0 | N
| PWD | PWD BUILDING | 2015 | 20.5.1 | 100 mm dia. R.C.C. pipe | metre | 309 | 80 | 24720 | 0 | 0 | N
| PWD | PWD BUILDING | 2015 | 20.5.2 | 150 mm dia. R.C.C. pipe | metre | 353 | 60 | 21180 | 0 | 0 | N
| PWD | PWD BUILDING | 2015 | 21.16 | Providing ISI Mark 32 mm dia G.I. ( B class) riser pipe and M.S. plunger rod in 3 meter length socketed on one end as per IS: 1239 ( Part I) 1990 with up to date amendments and socket as per IS: 2062/1990 up to date amendments. | metre | 275 | 60 | 16500 | 0 | 0 | N
10000003

## REFERENCE
Department Name | Code | SOR Name | SOR | UOM Name | UOM Code | false6444
Bastar Urban Public Transport Society (BSTUPTS) | BSTUPTS | ELECTRIC | ELECT | Percentage | %
Bilaspur Urban Public Transport Society (BSPUPTS) | BSPUPTS | PHED | PHED1 | Per mile | %O
Chhattisgarh Department of Agriculture (CGDA) | CGDA | RES_BUILDING | RESBDG | 1000 no. | 1000 no.
Chhattisgarh Handicraft Board (CGHCB) | CGHCB | NON SOR | NS | 1000No. | 1000No.
Chhattisgarh High Court, Bilaspur (CGHC) | CGHC | BRIDGE | PWD_BRIDGE | Siemens Per meter | A/V
Chhattisgarh Housing Board (CGHB) | CGHB | PWD BUILDLING | PWD BLD | Acre | ACR
Chhattisgarh Infotech Promotion Society (CHiPS) | CHiPS | PWD ROAD | PWD ROAD | Activity unit | AU
Chhattisgarh Medical Services Corporation Ltd. (CGMSC) | CGMSC |  |  | Bag | BAG
Chhattisgarh Police Housing Corporation Ltd (CGPHC) | CGPHC |  |  | Book | BK
Chhattisgarh Rajya Beej Evam Krishi Vikas Nigam (CGRBEKVN) | CGRBEKVN |  |  | Box | BOX
Chhattisgarh State Civil Supplies Corp. Limited (SCSC) | SCSC |  |  | Gallons per hour (US) | BPH
Chhattisgarh State Industrial Development Corporation (CSIDC) | CSIDC |  |  | Bottle | BT
Chhattisgarh State Mandi Board (CGSMB) | CGSMB |  |  | Cubic sentimeter /second | C3S
Chhattisgarh State Minor Forest Produce-Trading & Development Co-Operative Federation Ltd (CGMFPFED) | CGMFPFED |  |  | Canister | CAN
Chhattisgarh State Power Distribution Company Limited (CGSPDCL) | CGSPDCL |  |  | Carton | CAR
Chhattisgarh State Power Generation Company Limited (CGSPGCL) | CGSPGCL |  |  | Cubic Centimeter | CCM
Chhattisgarh State Power Transmission Company Limited (CGSPTCL) | CGSPTCL |  |  | Cubic decimeter | CD3
Chhattisgarh State Warehousing Corporation (CGSWC) | CGSWC |  |  | Centiliter | CL
Chhattisgarh Text Book Corporation (CGTBC) | CGTBC |  |  | cm | cm
Department of Animal Husbandry and Dairy (DAHD) | DAHD |  |  | Centimeter | CM
Department of Home Guard and Civil Defence Chhattisgarh (HGCD) | HGCD |  |  | Square centimeter | CM2
Department of Panchayat and Social Welfare (DPSW) | DPSW |  |  | Crate | CRT
Department of School Education (DSE) | DSE |  |  | Case | CS
Department of Technical Education (DTE) | DTE |  |  | Cu.Mtr. | Cu.Mtr.
Directorate of Fisheries (DF) | DF |  |  | cum | cum
Durg-Bhilai Urban Public Transport Society (DBUPTS) | DBUPTS |  |  | cum.km | cum.km
Food and Drug Administration (FDA) | FDA |  |  | Days | DAY
Health Department (HD) | HD |  |  | Degree | DEG
Indira Gandhi Krishi Vishwavidyalaya (IGKV) | IGKV |  |  | DFLT | DFLT
Korba Urban Public Transport Society (KRBAUPTS) | KRBAUPTS |  |  | Decimeter | DM
Koriya Urban Public Transport Society (KRYAUPTS) | KRYAUPTS |  |  | Drum | DR
Mineral Resources Department (MRD) | MRD |  |  | Dozen | DZ
Naya Raipur Development Authority (NRDA) | NRDA |  |  | EACH | EA
Panchayat and Rural Development (PARD) | PARD |  |  | each | each
Public Health Engineering Department (PHED) | PHED |  |  | each additional floor | each additional floor
Public Works Department (PWD) | PWD |  |  | each cut | each cut
Raigarh Urban Public Transport Society (RIGUPTS) | RIGUPTS |  |  | each test | each test
Raipur Collectorate (RC) | RC |  |  | each tree guard | each tree guard
Raipur Development Authority (RDA) | RDA |  |  | each tree guard | each tree guard
Raipur Urban Public Transport Society (RUPTS) | RUPTS |  |  | Enzyme Units / Milliliter | EML
Rajnandgaon Urban Public Transport Society (RNDGUPTS) | RNDGUPTS |  |  | Enzyme Units | EU
Rural Engineering Services (RES) | RES |  |  | Fluid Ounce US | FOZ
Sarguja Urban Public Transport Society (SUPTS) | SUPTS |  |  | Feet | FT
State Urban Development Agency (SUDA) | SUDA |  |  | Square foot | FT2
Urban Administration and Development Department (UADD) | UADD |  |  | Cubic foot | FT3
Water Resources Department (WRD) | WRD |  |  | Gigajoule | FY
|  |  |  | Gram | G
|  |  |  | gram act.ingrd /liter | G/L
|  |  |  | US gallon | GAL
|  |  |  | Gram Gold | GAU
|  |  |  | Gram act.ingrd. | GI
|  |  |  | Gram /liter | GLI
|  |  |  | Gram/Mol | GM
|  |  |  | Gram /square meter | GM2
|  |  |  | Gram/Cubic meter | GM3
|  |  |  | Gigaohm | GOH
|  |  |  | Gallons per mile (US) | GPM
|  |  |  | Gross | GRO
|  |  |  | Hour | H
|  |  |  | Hectare | HA
|  |  |  | hectare | hectare
|  |  |  | Hectoliter | HL
|  |  |  | hour | hour
|  |  |  | Hours | HR
|  |  |  | Joule /kilogram | JKG
|  |  |  | Joule /Mol | JMO
|  |  |  | Job | Job
|  |  |  | joint | joint
|  |  |  | Kilogram act.ingrd | KAI
|  |  |  | Kilogram /cubic decimeter | KD3
|  |  |  | kg | kg
|  |  |  | Kilogram | KG
|  |  |  | Kilogram/Mol | KGM
|  |  |  | Kilogram /Second | KGS
|  |  |  | Kilogram / cubic meter | KGV
|  |  |  | kg act.ingrd /kg | KIK
|  |  |  | Kilojoule/kilogram | KJK
|  |  |  | Kilojoule/Mol | KJM
|  |  |  | Kilo Litre | KL
|  |  |  | Km | Km
|  |  |  | Kilometer | KM
|  |  |  | km. | km.
|  |  |  | Square kilometer | KM2
|  |  |  | Kilometer/hour | KMH
|  |  |  | Kelvin/Minute | KMN
|  |  |  | Kelvin /Second | KMS
|  |  |  | Kilonewton per square meter | KNM
|  |  |  | Kilopascal | KPA
|  |  |  | Kilotonne | KT
|  |  |  | Kilovoltampere | KVA
|  |  |  | US Pound | LB
|  |  |  | Liter per 100 km | LHK
|  |  |  | litre | litre
|  |  |  | Liter /Minute | LMI
|  |  |  | Liter /Molsecond | LMS
|  |  |  | LOT | LOT
|  |  |  | Liter Per hour | LPH
|  |  |  | Lumpsum | LS
|  |  |  | LITRE | LT
|  |  |  | Meter | M
|  |  |  | 1/square meter | M-2
|  |  |  | Mol per cubic meter | M:M
|  |  |  | Megawatt hours | M..
|  |  |  | M.T. | M.T.
|  |  |  | Meter /Hour | M/H
|  |  |  | Mol per liter | M/L
|  |  |  | Meter /second | M/S
|  |  |  | Square meter | M2
|  |  |  | Square meter/Coat | M2C
|  |  |  | Square meter/second | M2S
|  |  |  | Cubic meter | M3
|  |  |  | Cubic meter /Hour | M3H
|  |  |  | Cubic meter/second | M3S
|  |  |  | Megajoule | MEJ
|  |  |  | meter | meter
|  |  |  | metre | metre
|  |  |  | Milligram | MG
|  |  |  | Milligram/liter | MGL
|  |  |  | Megohm | MGO
|  |  |  | Milligram /cubic meter | MGQ
|  |  |  | Megavolt | MHV
|  |  |  | Mile | MI
|  |  |  | Square mile | MI2
|  |  |  | Minute | MIN
|  |  |  | Microsecond | MIS
|  |  |  | Milliliter | ML
|  |  |  | Milliliter act.ingr. | MLI
|  |  |  | Millimeter | MM
|  |  |  | Square millimeter | MM2
|  |  |  | Cubic millimeter | MM3
|  |  |  | Meganewton | MN
|  |  |  | Millinewton/meter | MNM
|  |  |  | Months | MON
|  |  |  | Miles per gallon (UG) | MPG
|  |  |  | Millimol per liter | MPL
|  |  |  | Millipascal seconds | MPS
|  |  |  | Millisecond | MS
|  |  |  | Meter/second squared | MS2
|  |  |  | Microsiemens per centimeter | MSC
|  |  |  | METRIC TON | MT
|  |  |  | MTR | MTR
|  |  |  | Nanoampere | NA
|  |  |  | Nanometer | NAM
|  |  |  | Number Days | ND
|  |  |  | Kilonewton | NI
|  |  |  | Newton/meter | NM
|  |  |  | Newton/Square millimeter | NMM
|  |  |  | Number | NO
|  |  |  | Nanosecond | NS
|  |  |  | one RCC jaali tree guard | one RCC jaali tree guard
|  |  |  | one RCC jaali tree guard | one RCC jaali tree guard
|  |  |  | Ounce | OZ
|  |  |  | Points | P
|  |  |  | P.cmt | P.cmt
|  |  |  | P.cumt. | P.cumt.
|  |  |  | P.KG. | P.KG.
|  |  |  | P.Kit | P.Kit
|  |  |  | P.Km. | P.Km.
|  |  |  | P.mtr | P.mtr
|  |  |  | P.Pair | P.Pair
|  |  |  | P.Point | P.Point
|  |  |  | p.sq.mtr | p.sq.mtr
|  |  |  | P/sq.Mt. | P/sq.Mt.
|  |  |  | Pair | PAA
|  |  |  | Pack | PAC
|  |  |  | Pad | PAD
|  |  |  | Pair | Pair
|  |  |  | Pallet | PAL
|  |  |  | Pascal second | PAS
|  |  |  | Piece | PC
|  |  |  | Megavoltampere | PCT
|  |  |  | per cm height per letter | per cm height per letter
|  |  |  | per cm height per letter | per cm height per letter
|  |  |  | per cubic centimeter | per cubic centimeter
|  |  |  | Per Km. | Per Km.
|  |  |  | per letter | per letter
|  |  |  | Per mtr | Per mtr
|  |  |  | per pouch | per pouch
|  |  |  | per test | per test
|  |  |  | per tonne | per tonne
|  |  |  | per tonne capacity | per tonne capacity
|  |  |  | per.mtr | per.mtr
|  |  |  | 1/minute | PMI
|  |  |  | Pikofarad | PO
|  |  |  | Point | Point
|  |  |  | Parts per billion | PPB
|  |  |  | Parts per million | PPM
|  |  |  | Parts per trillion | PPT
|  |  |  | Number of persons | PRS
|  |  |  | Picosecond | PS
|  |  |  | Pound Per Sq inch | PSI
|  |  |  | Pint, US liquid | PT
|  |  |  | Per Ton Per KM | PTPK
|  |  |  | Kilomol | QML
|  |  |  | QUINTAL | QNTL
|  |  |  | Quart, US liquid | QT
|  |  |  | quintal | quintal
|  |  |  | Nanofarad | R-U
|  |  |  | R.M. | R.M.
|  |  |  | Millifarad | RF
|  |  |  | Gramm/cubic centimeter | RHO
|  |  |  | Rim | RIM
|  |  |  | Ream | RM
|  |  |  | RUNNING METRE | RMT
|  |  |  | Role | ROL
|  |  |  | Roll | Roll_UD
|  |  |  | Set | Set
|  |  |  | SET | SET
|  |  |  | SHEET | SHEET
|  |  |  | Sq.mtr | Sq.mtr
|  |  |  | Square Meter | sqm
|  |  |  | Thousand Hours | THR
|  |  |  | Tonnes | TO
|  |  |  | Ton/Cubic meter | TOM
|  |  |  | US Ton | TON
|  |  |  | Tone | Tone
|  |  |  | Tonne | Tonne
|  |  |  | Thousand | TS
|  |  |  | UNIT | UNIT
|  |  |  | Voltampere | VA
|  |  |  | Vo mat. | VAL
|  |  |  | weeks | WK
|  |  |  | DEFAULT UNIT DESCRIPTION | XXX
|  |  |  | Yard | YD
|  |  |  | Square Yard | YD2
|  |  |  | Cubic yard | YD3
|  |  |  | Years | YR
|  |  |  | Microampere | µA
|  |  |  | Microfarad | µF
|  |  |  | Microgram /liter | µGL
|  |  |  | Microgram /cubic meter | µGQ
|  |  |  | Microliter | µL
|  |  |  | Micrometer | µM