## NIT ELECT R&NR JDP (2)
To enable entering data into the sheet, please click on 'Enable Editing'.
Please insert items from 12th row.
Every row will be considered as a distinct item.
The row, in which the two fields- 'Item Code' and 'Description' are blank, will not be considered.
If 'CREDIT ITEM' is not entered, default value '0' will be taken.
If 'Calc Field' is not entered, default value 'N' will be taken.
MAX ITEM LIMIT IN EACH EXCEL FILE IS 1000
NIT SCHEDULE FOR ANNUAL REPAIR OF ELECTRIFICATION WORKS OF ELECTRICAL EQUIPMENT IN ALL GOVERNMENT NON-RESIDENTIAL BUILDINGS, REST HOUSES & CIRCUIT HOUSES UNDER SUBDIVISION- JAGDALPUR , DISTT BASTAR (C.G)
SERIAL No. | Department | SOR | Year | Item Code | Description | UOM | Quantity | Ref Serial No | CREDIT ITEM (0/1) | Calc Field(Y/N) | Offset/Reserve Price
1 | PWD | ELECT | 2020 | 3.14 | Supplying and drawing UTP 4 pair Cat 6 LAN wire in existing surface/ concealed Steel/FRLS PVC conduit as per specification | metre | 75 | 0 | 0 | N
2 | PWD | ELECT | 2020 | 5.7 | Supplying and fixing call bell/ buzzer suitable for single phase, 230 volts A.C. supply, complete as per specification. 5.7.1 Ordinary (simple) | Each | 16 | 0 | 0 | N
3 | PWD | ELECT | 2020 | 5.7.2 | Deluxe | Each | 8 | 0 | 0 | N
4 | PWD | ELECT | 2020 | 6.29 | Supplying of following 230/250 volts LED Flood light fitting with all accessories like driver, heat sink made of die cast aluminium with IP 66 protection and 15 KV surge protection on pole bracket, including connection, earthing, Seperate housing for driver etc complete as per specification and P.A. should be greater than 0.9. LED chip efficacy ratio ≥ 120 lumens /watt. 6.29.2 50 watt | Each | 4 | 0 | 0 | N
5 | PWD | ELECT | 2020 | 6.29.5 | 100watt | Each | 3 | 0 | 0 | N
6 | PWD | ELECT | 2020 | 6.38 | Supplying, fixing, testing and commissioning of following 230/250 volts capacitors in existing ceiling fans/ exhaust fan at all locations as per specification. P.F. should be greater than 0.9 6.38.2 2.5 MFD | Each | 24 | 0 | 0 | N
7 | PWD | ELECT | 2020 | 6.38.3 | 3.15 MFD | Each | 12 | 0 | 0 | N
8 | PWD | ELECT | 2020 | 6.38.4 | 4 MFD | Each | 12 | 0 | 0 | N
9 | PWD | ELECT | 2020 | 6.50 | Providing and fixing wooden board of suitable size (18''x 24'') for energy meter etc complete as per specification. | Each | 10 | 0 | 0 | N
10 | PWD | ELECT | 2020 | 6.65 | Supply, Installation, testing and commissioning of following type LED Driver for LED Panel/down lights by approved make as required.6.65.13-6 watt | Each | 5 | 0 | 0 | N
11 | PWD | ELECT | 2020 | 6.65.2 | 9-12 watt | Each | 15 | 0 | 0 | N
12 | PWD | ELECT | 2020 | 6.65.3 | 15 watt | Each | 14 | 0 | 0 | N
13 | PWD | ELECT | 2020 | 6.65.4 | 18/20 watt | Each | 12 | 0 | 0 | N
14 | PWD | ELECT | 2020 | 6.65.5 | 36/40 watt | Each | 14 | 0 | 0 | N
15 | PWD | ELECT | 2020 | 7.6 | Supplying and fixing metal clad busbar chamber made of 2.0 mm thick CRCA MS powder coated sheet with 4 strip aluminium alloy or wrought aluminium busbars of following capacity and length, complete with all accessories, including earthing the body etc. as per specification. 7.6.1 100 amps x 300mm long | Each | 10 | 0 | 0 | N
16 | PWD | ELECT | 2020 | 7.9 | Providing and fixing metal clad, SP&N switch fuse unit (re-wirable), 230/250 volts, with porcelain re-wireble fuses including drilling holes on the board, connections, earthing the body etc. as per specification. (Thimbeling shall be paid separately). 7.9.1 32 amps | Each | 8 | 0 | 0 | N
17 | PWD | ELECT | 2020 | 7.9.2 | 63 amps | Each | 8 | 0 | 0 | N
18 | PWD | ELECT | 2020 | 7.10 | Providing and fixing metal clad, TP&N switch fuse unit (re-wirable), 415/500 volts, with porcelain re-wireble fuses including drilling holes on the board, connections, earthing the body etc. as per specification. (Thimbeling shall be paid separately). 7.10.2 63 amps | Each | 4 | 0 | 0 | N
19 | PWD | ELECT | 2020 | 7.10.3 | 100 amps | Each | 2 | 0 | 0 | N
20 | PWD | ELECT | 2020 | 7.11 | Providing and fixing porcelain re-wireble fuse carrier and base unit on wooden board including drilling holes on the board, screws, connections etc. as per specification. (Thimbeling shall be paid separately). 7.11.2 32 amps | Each | 4 | 0 | 0 | N
21 | PWD | ELECT | 2020 | 7.11.3 | 63 amps | Each | 4 | 0 | 0 | N
22 | PWD | ELECT | 2020 | 7.11.4 | 100 amps | Each | 1 | 0 | 0 | N
23 | PWD | ELECT | 2020 | 7.11.5 | 200 amps | Each | 2 | 0 | 0 | N
24 | PWD | ELECT | 2020 | 9.5 | Supplying and fixing on surface/ recess vertical type following way, 415 volts, TPN MCB distribution board of sheet steel phosphatized and powder painted, with 200 amps tinned copper busbar, common neutral link, earth bar, din bar, detachable gland/ knock out plate, including interconnections, earthing etc. as per specification. (But without MCB/RCCB/Isolator) (Note : Vertical type MCB TPDB is normally used where 3 phase outlets are required.) 9.5.4 4 way (4 + 12), Double door | Each | 2 | 0 | 0 | N
25 | PWD | ELECT | 2020 | 9.10 | Supplying and fixing SP MCB, 240 volts, 'B' curve, suitable for lighting and other loads in the existing MCB DB complete with connections, testing and commissioning etc. as per specification. 9.10.1 6 amps to 32 amps | Each | 27 | 0 | 0 | N
26 | PWD | ELECT | 2026 | 9.13 | Supplying and fixing DP MCB, 240 volts, 'D' curve, suitable for inductive/ motor load in the existing MCB DB complete with connections, testing and commissioning etc. as per specification. 9.13.3 40 amps | Each | 35 | 0 | 0 | N
27 | PWD | ELECT | 2026 | 9.13.5 | 63 amps | Each | 42 | 0 | 0 | N
28 | PWD | ELECT | 2026 | 9.16 | Supplying and fixing TP&N MCB, 440 volts, 'C' curve, suitable for lighting and other loads in the existing MCB DB complete with connections, testing and commissioning etc. as per specification. 9.16.3 40 amps | Each | 37 | 0 | 0 | N
29 | PWD | ELECT | 2026 | 9.16.5 | 63 amps | Each | 24 | 0 | 0 | N
30 | PWD | ELECT | 2026 | 9.17 | Supplying and fixing TP&N MCB, 440 volts, 'D' curve, suitable for inductive/ motor load in the existing MCB DB complete with connections, testing and commissioning etc. as per specification. 9.17.3 40 amps | Each | 12 | 0 | 0 | N
31 | PWD | ELECT | 2026 | 9.17.5 | 63 amps | Each | 8 | 0 | 0 | N
32 | PWD | ELECT | 2026 | 12.1 | Earthing with G.I. earth pipe 4.5 metre long, 40 mm dia including accessories, and providing masonry enclosure with cover plate having locking arrangement and watering pipe etc. with charcoal and salt as per specification and IS Code 3043: 1987(R 2016) | Set | 22 | 0 | 0 | N
33 | PWD | ELECT | 2026 | 12.3 | Earthing with copper earth plate 600 mm X 600 mm X 3 mm thick including accessories, and providing masonry enclosure with cover plate having locking arrangement and watering pipe, with charcoal and salt as per specification and IS Code 3043: 1987(R 2016) | Set | 5 | 0 | 0 | N
34 | PWD | ELECT | 2026 | 15.5 | Supplying and laying following sizes one number FRLS PVC insulated /XLPE, PVC sheathed, steel armoured, aluminium conductor power cable of 1.1 KV grade on surface/ existing cable tray with 1 mm thick GI saddle as per specification, IS: 1554 (1988, Part 1) / IS: 7098 (1988, Part 1). 15.5.1 2 x 4 sq. mm | Metre | 21 | 0 | 0 | N
35 | PWD | ELECT | 2026 | 15.5.2 | 2 x 6 sq. mm | Metre | 27 | 0 | 0 | N
36 | PWD | ELECT | 2026 | 15.5.3 | 2 x 10 sq. mm | Metre | 12 | 0 | 0 | N
37 | PWD | ELECT | 2026 | 15.5.13 | 4 x 10 sq. mm. | Metre | 2 | 0 | 0 | N
38 | PWD | ELECT | 2026 | 15.5.14 | 4 x 16 sq. mm. | Metre | 10 | 0 | 0 | N
39 | PWD | ELECT | 2026 | 15.5.15 | 4 x 25 sq. mm. | Metre | 5 | 0 | 0 | N
40 | PWD | ELECT | 2026 | 15.8 | Supplying and laying following sizes one number FRLS PVC insulated/ XLPE, PVC sheathed, unarmoured, aluminium conductor power cable of 1.1 KV grade on surface/ existing cable tray with 1 mm thick GI saddle as per specification, IS: 1554 (1988, Part 1) / IS: 7098 (1988, Part 1). 15.8.1 2 x 4 sq. mm | Metre | 20 | 0 | 0 | N
41 | PWD | ELECT | 2026 | 15.8.2 | 2 x 6 sq. mm | Metre | 22 | 0 | 0 | N
42 | PWD | ELECT | 2026 | 15.8.3 | 2 x 10 sq. mm | Metre | 45 | 0 | 0 | N
43 | PWD | ELECT | 2026 | 15.8.13 | 4 x 10 sq. mm. | Metre | 25 | 0 | 0 | N
44 | PWD | ELECT | 2026 | 15.8.14 | 4 x 16 sq. mm. | Metre | 24 | 0 | 0 | N
45 | PWD | ELECT | 2026 | 15.8.15 | 4 x 25 sq. mm. | Metre | 8 | 0 | 0 | N
46 | PWD | ELECT | 2026 | 15.28 | Supplying, fixing and cramping suitable size and all type aluminium ferule/ lugs to following size 1.1 KV grade power cable core / lead, pressed with high pressure cramping tool including connection to switch gear/ MCCB etc as per specification. . 15.28.1 6 sq. mm | Each | 7 | 0 | 0 | N
47 | PWD | ELECT | 2026 | 15.28.2 | 10 sq. mm | Each | 4 | 0 | 0 | N
48 | PWD | ELECT | 2026 | 15.28.3 | 16 sq. mm | Each | 2 | 0 | 0 | N
49 | PWD | ELECT | 2026 | 15.28.4 | 25 sq. mm | Each | 3 | 0 | 0 | N
50 | PWD | ELECT | 2026 | 20.18 | Supplying and fixing approved make 11 KV glazed porcelain pin insulator with G.I. spindle on existing pole bracket with necessary materials as per specification: | Each | 3 | 0 | 0 | N
51 | PWD | ELECT | 2026 | 20.19 | Supplying and fixing approved make 11 KV glazed porcelain disc type insulator with tension hardware on existing pole/ support/ cross arm channel as per specification complete: | Each | 12 | 0 | 0 | N
52 | PWD | ELECT | 2026 | 20.21 | Supplying and erection of 11 KV D.O. fuse unit on existing two pole structure with insulators and all other accessories complete including locking arangement as per specification. | Set | 2.5 | 0 | 0 | N
53 | PWD | ELECT | 2026 | 20.24 | Supplying and fixing approved make 33 KV glazed porcelain pin insulator with G.I. spindle on existing pole bracket with necessary materials as per specification: | Each | 23 | 0 | 0 | N
54 | PWD | ELECT | 2026 | 20.25 | Supplying and fixing approved make 33 KV (3x11KV) glazed porcelain disc type insulator with tension hardware on existing pole/ support/ cross arm channel as per specification complete: | Set | 3.5 | 0 | 0 | N
55 | PWD | ELECT | 2026 | 20.27 | Supplying and erection of 33 KV D.O. fuse unit on existing two pole structure with insulators and all other accessories complete including locking arangement as per specification. | Set | 28 | 0 | 0 | N
56 | PWD | ELECT | 2033 | 12.12 | Supplying and laying 6 SWG G.I. wire at 0.50 metre below ground level for conductor earth electrode, including soldering, excavation and refilling the trench etc. as per specification. | Metre | 75 | 0 | 0 | N
86 | PWD | ELECT | 2039 | 32.1 | Supplying following sizes ISI marked FRLS PVC insulated copper conductor, single core wire in company pack coils.32 .1.1,1.5 sq. mm | Metre | 270 | 0 | 0 | N
87 | PWD | ELECT | 2040 | 32.1.2 | 2.5 sq. mm | Metre | 270 | 0 | 0 | N
88 | PWD | ELECT | 2041 | 32.2 | Providing following size ISI marked FRLS PVC insulated , PVC sheathed, flexible copper conductor wire. 32.2.3 1.0 sq. mm three core | Metre | 360 | 0 | 0 | N
89 | PWD | ELECT | 2042 | 32.2.5 | 2.5 sq. mm three core | Metre | 180 | 0 | 0 | N
90 | PWD | ELECT | 2020 | 32.3 | Providing following size ISI marked FR PVC insulated , PVC sheathed, 3 core submersible copper conductor wire and IS: 694 (2010) 32.3.2 2.5 sq. mm | Metre | 147 | 0 | 0 | N
91 | PWD | ELECT | 2020 | 32.3.3 | 4.0 sq. mm | Metre | 149 | 0 | 0 | N
92 | PWD | ELECT | 2043 | 32.7 | Supplying following sizes FRLS PVC insulated , PVC sheathed, steel armoured, aluminium conductor power cable of 1.1 KV grade and as per IS: 1554 (1988, Part 1) / IS: 7098 (1988, Part 1). 32.7.1 2 x 4 sq. mm | Metre | 250 | 0 | 0 | N
93 | PWD | ELECT | 2044 | 32.7.2 | 2 x 6 sq. mm | Metre | 150 | 0 | 0 | N
94 | PWD | ELECT | 2045 | 32.7.3 | 2 x 10 sq. mm | Metre | 1850 | 0 | 0 | N
95 | PWD | ELECT | 2046 | 32.7.22 | 4 x 10 sq. mm. | Metre | 125 | 0 | 0 | N
96 | PWD | ELECT | 2047 | 32.7.23 | 4 x 16 sq. mm. | Metre | 100 | 0 | 0 | N
97 | PWD | ELECT | 2048 | 32.7.24 | 4 x 25 sq. mm. | Metre | 100 | 0 | 0 | N
98 | PWD | ELECT | 2049 | 32.8 | Supplying following sizes FRLS PVC insulated , PVC sheathed, steel armoured, copper conductor controle cable of 1.1 KV grade 32.8.1 2 x 1.5 sq. mm | Metre | 100 | 0 | 0 | N
99 | PWD | ELECT | 2050 | 32.9 | Supplying of following sizes FRLS PVC conduit 32.9.1 20 mm | Metre | 150 | 0 | 0 | N
100 | PWD | ELECT | 2051 | 32.10 | Supplying of following sizes FRLS PVC conduit accessories 32.10.1 20 mm bend | Each | 80 | 0 | 0 | N
101 | PWD | ELECT | 2052 | 32.11 | Supplying of following sizes PVC casing caping 32.11.1 20x12 mm | Metre | 145 | 0 | 0 | N
102 | PWD | ELECT | 2053 | 32.11.2 | 25x16 mm | Metre | 80 | 0 | 0 | N
103 | PWD | ELECT | 2066 | 32.12 | Supplying following Modular base & cover plate in sealed company packing. 32.12.3 3 Module | Each | 10 | 0 | 0 | N
104 | PWD | ELECT | 2067 | 32.12.5 | 6 Module | Each | 8 | 0 | 0 | N
105 | PWD | ELECT | 2068 | 32.12.6 | 8 Module | Each | 7 | 0 | 0 | N
106 | PWD | ELECT | 2069 | 32.12.7 | 12 Module | Each | 14 | 0 | 0 | N
107 | PWD | ELECT | 2054 | 32.13 | Supplying following modular switch, socket, other accessories in sealed company packing. 32.13.1 5/6 amps one way switch | Each | 120 | 0 | 0 | N
108 | PWD | ELECT | 2055 | 32.13.3 | Bell push | Each | 25 | 0 | 0 | N
109 | PWD | ELECT | 2056 | 32.13.4 | 15/16 amp switch | Each | 59 | 0 | 0 | N
110 | PWD | ELECT | 2057 | 32.13.5 | 3 pin 5/6 amp socket outlet | Each | 57 | 0 | 0 | N
111 | PWD | ELECT | 2058 | 32.13.6 | 6 pin 15/16 amp socket outlet | Each | 45 | 0 | 0 | N
112 | PWD | ELECT | 2059 | 32.13.8 | Fan regulator (two module size) electronic stepped type moving all rounds | Each | 40 | 0 | 0 | N
113 | PWD | ELECT | 2060 | 32.14 | Supplying following accessories in delux quality in company packing.32.14.1 Plug Top (Deluxe type) 3 pin 5/6 Amps (For light plug). | Each | 71 | 0 | 0 | N
114 | PWD | ELECT | 2061 | 32.14.2 | Plug Top (Deluxe type) 3 pin 16 Amps (For power plug). | Each | 47 | 0 | 0 | N
115 | PWD | ELECT | 2062 | 32.14.9 | Call bell with cordless bell push (bell operated on 230V AC and bell push with battery cell) | Each | 20 | 0 | 0 | N
116 | PWD | ELECT | 2063 | 32.14.6 | Batten/ angle holder | Each | 50 | 0 | 0 | N
117 | PWD | ELECT | 2064 | 32.14.7 | Call bell (Dindong), AC/DC, single phase | Each | 24 | 0 | 0 | N
118 | PWD | ELECT | 2065 | 32.14.4 | Ceiling rose 3 pin 5 amp | Each | 45 | 0 | 0 | N
119 | PWD | ELECT | 2070 | 32.20 | Supplying of following sizes ceiling fan 32.20.3 1200 mm sweep | Each | 18 | 0 | 0 | N
120 | PWD | ELECT | 2071 | 32.21 | Supplying of following sizes 1400 rpm heavy duty (continuous running) exhaust fan 32.21.1 300 mm sweep | Each | 15 | 0 | 0 | N
121 | PWD | ELECT | 2072 | 32.21.2 | 380 mm sweep | Each | 30 | 0 | 0 | N
122 | PWD | ELECT | 2073 | 32.23 | Supplying of following sizes fancy exhaust fan having built in lovers 32.23.1 225 mm sweep | Each | 10 | 0 | 0 | N
123 | PWD | ELECT | 2074 | 32.23.2 | 300 mm sweep | Each | 10 | 0 | 0 | N
124 | PWD | ELECT | 2075 | 32.24 | Supplying of resistance type FAN Regulator | Each | 27 | 0 | 0 | N
125 | PWD | ELECT | 2076 | 32.25 | Supplying of wall/ cabin fan 32.25.1 300 mm sweep | Each | 2 | 0 | 0 | N
126 | PWD | ELECT | 2077 | 32.25.2 | 400mm sweep | Each | 10 | 0 | 0 | N
127 | PWD | ELECT | 2078 | 32.30 | Supplying of following LED lamps with inbuilt electronic driver heat sink for conventional holder 32.30.4 9 Watt | Each | 24 | 0 | 0 | N
128 | PWD | ELECT | 2079 | 32.30.5 | 12 Watt | Each | 26 | 0 | 0 | N
129 | PWD | ELECT | 2080 | 32.30.6 | 15 Watt | Each | 39 | 0 | 0 | N
130 | PWD | ELECT | 2081 | 32.37 | Supplying of following 230/250 volts capacitors for ceiling fans/ exhaust fan 32.37.2 2.5 MFD | Each | 24 | 0 | 0 | N
131 | PWD | ELECT | 2082 | 32.37.3 | 3.15 MFD | Each | 10 | 0 | 0 | N
132 | PWD | ELECT | 2083 | 32.38 | Supplying of following 230/250 volts capacitors for single phase motor 32.38.4 12 MFD | Each | 10 | 0 | 0 | N
133 | PWD | ELECT | 2084 | 32.38.8 | 30 MFD | Each | 8 | 0 | 0 | N
134 | PWD | ELECT | 2085 | 32.39 | Supplying of following 400 volts capacitors for Air conditioners 32.39.1 36 MFD | Each | 15 | 0 | 0 | N
135 | PWD | ELECT | 2086 | 32.40 | Providing following rating and breaking capacity MCCB 32.40.3 3 pole MCCB, 25-100A, Adjustable Thermal Release, 18KA | Each | 10 | 0 | 0 | N
136 | PWD | ELECT | 2028 | 32.41 | Supplying following way, 240 volts SP&N MCB distribution board of sheet steel phosphatized and powder painted complete with tinned copper busbar, neutral busbar, earth bar, din bar, detachable gland plate (But without MCB) 32.41.6 8 way, Double door | Each | 5 | 0 | 0 | N
137 | PWD | ELECT | 2029 | 32.41.7 | 12 way, Double door | Each | 5 | 0 | 0 | N
138 | PWD | ELECT | 2030 | 32.43 | Supplying following SP MCB, 240 volts 32.43.4 6 amps to 32 amps 'C' curve | Each | 27 | 0 | 0 | N
139 | PWD | ELECT | 2031 | 32.44 | Supplying following DP MCB, 240 volts 32.44.3 40 amps 'C' curve | Each | 6 | 0 | 0 | N
140 | PWD | ELECT | 2032 | 32.46 | Supplying following TP&N MCB, 440 volts 32.46.3 40 amps 'C' curve | Each | 18 | 0 | 0 | N
141 | PWD | ELECT | 2027 | 32.51 | Supplying metal clad busbar chamber made of 1.6 mm thick CRCA sheet with 4 strip aluminium alloy or wrought aluminium busbars of following capacity and length, complete with all accessories 32.51.2 100 amps x 450mm long | Each | 10 | 0 | 0 | N
142 | PWD | ELECT | 2034 | 32.62 | Supplying of brass compression gland 32.63.3 Aluminium lugs for 10 sq. mm cable | Each | 39.5 | 0 | 0 | N
143 | PWD | ELECT | 2035 | 32.63.4 | Aluminium lugs for 16 sq. mm cable | Each | 19 | 0 | 0 | N
144 | PWD | ELECT | 2036 | 32.63.5 | Aluminium lugs for 25 sq. mm cable | Each | 20 | 0 | 0 | N
145 | PWD | ELECT | 2037 | 32.63.11 | Aluminium lugs for 150 sq. mm cable | Each | 15 | 0 | 0 | N
146 | PWD | ELECT | 2038 | 32.63.15 | Aluminium lugs for 300 sq. mm cable | Each | 15 | 0 | 0 | N
147 | PWD | ELECT | 2087 | 32.72 | Supplying of following LED (luminaries) Panel light in round/ square shape with electronic driver heat sink capacitor. 32.72.4 12 Watt | Each | 40 | 0 | 0 | N
148 | PWD | ELECT | 2088 | 32.72.5 | 15/16 Watt | Each | 15 | 0 | 0 | N
149 | PWD | ELECT | 2089 | 32.72.6 | 18/20 Watt | Each | 15 | 0 | 0 | N
150 | PWD | ELECT | 2090 | 32.73 | Supplying of following sleek LED panel down lighters (luminaries) in round/ square shape with electron0ic driver heat sink capacitor 32.73.1 24 watt, size 300 x 300mm | Each | 15 | 0 | 0 | N
151 | PWD | ELECT | 2091 | 32.73.2 | 36 watt, size 600 x 600mm | Each | 10 | 0 | 0 | N
152 | PWD | ELECT | 2092 | 32.75 | Supplying of following LED tube light with Electronic Driver Heat sink Capacitor 32.75.2 10 watt {2 feet} | Each | 12 | 0 | 0 | N
153 | PWD | ELECT | 2093 | 32.75.3 | 18/20 watt {4 feet} | Each | 22 | 0 | 0 | N
154 | PWD | ELECT | 2094 | 32.80 | Supplying of following 230/250 volts LED street light . 32.80.3 25 watt | Each | 22 | 0 | 0 | N
155 | PWD | ELECT | 2095 | 32.80.5 | 36 watt | Each | 7 | 0 | 0 | N
156 | PWD | ELECT | 2096 | 32.80.6 | 45 watt | Each | 4 | 0 | 0 | N
157 | PWD | ELECT | 2097 | 32.80.8 | 90 watt | Each | 2 | 0 | 0 | N
158 | PWD | ELECT | 2098 | 32.81 | Supplying of following 230/250 volts LED Flood light. |  |  | 0 | 0 | N
159 | PWD | ELECT | 2099 | 32.81.5 | 100watt | Each | 2 | 0 | 0 | N
160 | PWD | ELECT | 2101 | 32.90 | Providing of 4 pole, 415/500 volts following rating (AC-1 Duty) power contactor as per specification. 32.90.2 40 amps | Each | 15 | 0 | 0 | N
161 | PWD | ELECT | 2102 | 32.93 | Providing of penal mounting following rating digital type ammeter of size 100x100 (NS) as per specification. 32.93.2 0-100 amps | Each | 9 | 0 | 0 | N
162 | PWD | ELECT | 2103 | 32.94 | Providing of penal mounting 0-500 volt voltmeter of size 100x100 (NS) as per specification. 32.94.2 Digital type | Each | 10 | 0 | 0 | N
163 | PWD | ELECT | 2104 | 32.96 | Providing of following Time switch (timer) as per specification. 32.96.2 Analoge type | Each | 15 | 0 | 0 | N
164 | PWD | ELECT | 2100 | 32.109 | Supply of 1-3 HP 1 phase submersible motor starter cum control | Each | 10 | 0 | 0 | N
Sub Engineer Sub Divisional Officer Executive Engineer
PWD E/M Sub Division PWD E/M Sub Division PWD E/M Division
Jagdalpur Jagdalpur Jagdalpur