## Cover
PUBLIC WORKS DEPARTMENT
Detailed Estimate For Annual Repair Of Residential and Non Residential Building Under Sub Division Dongargarh
P.A.C. Rs. 25.00 Lacs.
P.W.D. (B&R) DIVISION RAJNANDGAON
( SUB - DIVISION DINGARGARH )
GOVT. OF CHHATTISGARH

## GAbstract
PUBLIC WORKS DEPARTMENT
GENERAL ABSTRACT
|  |  | Amounting of Rs. |  | 24.9999 | Lacs.
Estimate No. |  | ……………………………………………..
Fund |  | ……………………………………………..
Major |  | ……………………………………………..
Minor |  | ……………………………………………..
Service |  | ……………………………………………..
Department |  | P.W.D. Division, Rajnandgaon (C.G.)
Register No. |  | ……………………………………………..
Name of work |  | Detailed Estimate For Annual Repair Of Residential and Non Residential Building Under Sub Division Dongargarh
Sl. No. | Sub Head |  | Rate | Per | Amount
1 | Detailed Estimate For Annual Repair Of Residential and Non Residential Building Under Sub Division Dongargarh |  | - | - | 2499989
| Total Rs. |  |  |  | 2499989
| Say Rs. |  |  |  | 24.9999 | Lacs
Sub-Divisional Officer
PWD, Sub Dn. Dongargarh
Sub Engineer,
Sub Divisional Officer,
P.W.D., (B&R) Sub Division,
Dongargarh
Executive Engineer,
P.W.D.,(B&R),Division,
Rajnandgaon

## R&S
REPORT AND SPECIFICATION
1 | Name of work | : | Detailed Estimate For Annual Repair Of Residential and Non Residential Building Under Sub Division Dongargarh
2 | Amount of est. | : | Rs. 25.00 Lacs.
3 | Authority | :
4 | Necessity | : | Annual Maintenance of all Government Residential and Non Residential buildings is needed every year. Hence this estimate for the maintenance of buildings is prepared and being submitted.
5 | Provision | : | The following provision has been made in the estimate-
|  | - | Damaged door frame with shutter,damaged sanitary fittings will be replaced.
|  | - | Damaged floor will be replaced with cement, vitrified floor tiles.
|  | - | Damaged CPVC pipe line and their fitting will be replaced.
|  | - | Cole rolled pressed steel door frame and flush door shutter will be provided where required.
|  | - | Damaged plaster will be repaired in patches.
|  | - | White washing will be done with lime and distempering with acrylic washable distemper will be done.
|  | - | Pressed steel door and window frames with fluesh door shutter and GI sheet shutters in window will be povided.
|  | - | RCC, PCC and Brick work will be done as per requirement.
6 | Specificaton | : | The work will be carried out as per C.P.W.D. specification.
7 | Rate | : | S.O.R.,P.W.D. for Building works w.e.f. 01/01/2015 and ammended upto date will be applicable.
Sub Engineer,
Sub Divisional Officer,
P.W.D., (B&R) Sub Division,
Dongargarh
Executive Engineer,
P.W.D.,(B&R),Division,
Rajnandgaon

## Details
Detailed Estimate For Annual Repair Of Residential and Non Residential Building Under Sub Division Dongargarh
Details Of Measurement and Abstract
Sr No | Item No. | Particulars | Nos. | Measurements |  |  | Quantity | Unit | Rate | Amount
|  |  |  | L. | B. | H/D.
1 | 2 | 3 | 4 | 5 | 6 | 7 | 8 | 9 | 10 | 11
1 | 16.36 | Dismantling terrazzo or mosaic or glazed vitreous or patent cement or tiled flooring or dado skirting of any thickness without sub base.
|  |  | 8 | 3.2 | 3.6 | - | 92.16 | Sqm. | 22.5 | 2074
2 | 16.3 | Demolishing brick masonry including arches, stacking of serviceable material disposal of unserviceable material within 50 metres lead.
| 3 | In cement mortar.
|  |  | 8 | 2.5 | 0.2 | 2.1 | 8.4 | Cum. | 263 | 2209
3 | 16.43 | Demolishing cement concrete including disposal of material within 50 metre lead.
| 2 | 1:3:6 or richer mix
|  |  | 10 | 3.2 | 3.6 | 0.1 | 11.52 | Cum. | 549 | 6324
4 | 16.26 | Dismantling doors chowkhats with shutters (steel or wood) including architrave, hold fast etc. complete and stacking within 50 metres lead.
|  |  | 8 | - | - | - | 8 | Each | 100 | 800
5 | 16.31 | Dismantling steel work in built-up section in angles, channels, flats I-section and T-section including all gusset plates, bolts, nuts, cutting rivets, welding etc., including dismembering and stacking within 50 metres lead.
|  | For dismantling of damaged grill, L 35x35x5 | 12 | 1.8 |  | 2.6 | 56.16
|  |  | 12 | 1..2 |  | 2.6 | 31.2
|  | Square Bar, 12 mm | 8 | 1.8 |  | 1.13 | 16.272
|  |  | 12 | 1.5 |  | 1.13 | 20.34
[7 empty] | 123.972 | Kg. | 1 | 124
6 | 16.37 | Dismantling lime/ cement plaster or skirting at any height raking out joints and cleaning the surface for plaster including disposal of rubbish within 50 metres lead.
|  |  | 15 | 2.75 | - | 1.2 | 49.5 | Sqm. | 11 | 545
7 | 12.9.1 | Providing and laying ceramic glazed floor tiles conforming to IS : 15622 ol approved size, make, colour, shade laid on 20 mm thick Cement Mortar 1:4 (I cement : 4 coarse sand) including pointing the joints with white cement mixed with matching pigment etc., complete. Size 300x300mm
|  |  | 25 | 3.2 | 3.6 | - | 288 | Sqm. | 692 | 199296
8 | 12.7.1 | Providing and fixing ceramic glazed wall tiles conforming to IS : 15622 of approved make, colours, shades and size on wall and dados over 12 mm thick bed of cement Mortar 1:3 (1 cement : 3 coarse sand) and jointing with grey cement slurry @ 3.3kg per sqm including pointing in white cement mixed with matching pigment complete. Size above 200x300mm
|  |  | 50 | 3 | - | 1.5 | 225 | Sqm. | 587 | 132075
9 | 18.1.1 | Providing and fixing water closet squatting pan (Indian type W.C. pan ), 100mm sand cast Iron P or S trap, 10 litre low level P.V.C. flushing cistern (same colour) conforming to IS : 7231, with flush bend and other fittings and fixtures complete including cutting and making good the walls and floors wherever required: White Long pattern W.C. pan of size 580 mm
|  |  | 10 | - | - | - | 10 | Each | 2459 | 24590
10 | 18.4.3 | Providing and fixing vitreous china water closet (European type W.C. pan) with white ISI marked plastic seat and lid, 10 litre low level white P.V.C. flushing cistern (same colour), conforming to IS : 7231, with all fittings and fixtures complete including cutting and making good the walls and floors wherever required White wall hung type
|  |  | 6 | - | - | - | 6 | Each | 4415 | 26490
11 | 18.17.3 | Providing and fixing vitreous china wash basin with C.I. brackets, 32 mm C.P. brass waste of standard pattern, including painting of brackets, cutting and making good the walls wherever required : White size 450x325 mm
|  |  | 10 | - | - | - | 10 | Each | 1203 | 12030
12 | 19.16.1 | Providing and fixing brass/ gun metal gate valve with C.I. wheel of approved quality (screwed end): 25 mm nominal bore
|  |  | 20 | - | - | - | 20 | Each | 436 | 8720
13 | 19.13 | Providing and fixing 15 mm nominal bore Brass bib/stop cock of approved quality:
| 2 | Bib cock (350 grams)
|  |  | 50 | - | - | - | 50 | Each | 237 | 11850
| 3 | Stop cock (350 grams)
|  |  | 30 | - | - | - | 30 | Each | 237 | 7110
14 | 19.15 | Providing and fixing stainless steel drain jali of approved make/quality.
|  |  | 20 | - | - | - | 20 | Each | 51 | 1020
15 | 19.14 | Providing and fixing 15 mm nominal bore C.P. brass fittings of approved make and conforming to IS:8931 including C.P. brass extension if required:
| 1 | Bib cock (400 grams)
|  |  | 12 | - | - | - | 12 | Each | 382 | 4584
| 4 | Piller Cock (400 grams)
|  |  | 8 | - | - | - | 8 | Each | 398 | 3184
| 11 | Hand shower set with flexible extension pipe
|  |  | 8 | - | - | - | 8 | Each | 754 | 6032
| 13 | Toilet paper holder
|  |  | 6 | - | - | - | 6 | Each | 248 | 1488
| 14 | Soap dish plate
|  |  | 9 | - | - | - | 9 | Each | 163 | 1467
| 16 | Towel rail (600mm long x 20mm dia)
|  |  | 8 | - | - | - | 8 | Each | 338 | 2704
| 17 | Towel ring (150 mm dia)
|  |  | 7 | - | - | - | 7 | Each | 254 | 1778
| 19 | Health foscet (hand jet) with flexible connection pipe (for WC)
|  |  | 8 | - | - | - | 8 | Each | 774 | 6192
| 20 | CP brass water jet to be fixed in seat cover of WC with flexible connection pipe
|  |  | 8 | - | - | - | 8 | Each | 577 | 4616
16 | 18.29 | Providing and fixing 600x450 mm beveled edge 4mm mirror of superior glass (of approved quality) complete with 6 mm thick hard board ground fixed to wooden cleats with C.P. brass screws and washers
|  |  | 10 | - | - | - | 10 | Each | 599 | 5990
17 | 7.11.2 | Half brick thick brick masonry with fly-ash lime bricks (FaLG Bricks) confirming to IS:12894-2002 of class designation 4.0 in superstructure above plinth level upto plinth level: Cement Mortar 1:4 (1 cement : 4 coarse sand)
|  |  | 12 | 2.5 | - | 2.1 | 63 | Sqm. | 382 | 24066
17 | 8.62.2 | Providing and fixing bright finished brass tower bolts (barrel type) with brass polished MS screws complete: 200x10mm
|  |  | 40 | - | - | - | 40 | Each | 231 | 9240
18 | 8.61.1 | Providing and fixing brass door latch with brass polished MS screws 300x16x5 mm
|  |  | 20 | - | - | - | 20 | Each | 398 | 7960
19 | 8.65.1 | Providing and fixing bright finished brass door handles with brass polished MS screws complete: 125 mm
|  |  | 40 | - | - | - | 40 | Each | 55.5 | 2220
20 | 8.73 | Providing and fixing 150mm bright finished brass floor door stopper with rubber cushion & brass polished MS screws etc complete to suit the shutter thickness.
|  |  | 18 | - | - | - | 18 | Each | 73 | 1314
21 | 17.1.1 | Repairs to plaster in patches of area 2.5 sq. metres and under including cutting the patch in proper shape, raking out joints and preparing and plastering the surface of the walls with cement mortar 1:4 (1 cement : 4 fine sand) complete including disposal of rubbish to the dumping ground within 50metres lead : Thickness upto 15mm
|  |  | 350 | 1.75 | - | 1.4 | 857.5 | Sqm. | 132 | 113190
22 | 18.20.2 | Providing and fixing stainless steel AISI-304(18/8) wash basin with C.I. brackets, 32 mm C.P. brass waste of standard pattern, including painting of brackets, cutting and making good the walls wherever required : Size 510x410 mm
|  |  | 4 | - | - | - | 4 | Each | 4095 | 16380
23 | 12.65.1 | Providing & laying 60mm thick precast interlocking concrete blocks of approved size (approx 305 sqcm) and shape/ pattern, over 40 mm thick average complete coarse sand bed with joints of 3mm thick filled by fine sand including leveling with surface vibrator, temping and sweeping etc. complete of minimum compressive strength of 250 kg/sq.cm Plain/ normal coloured precast interlock concrete block
|  |  | 10 | 10.2 | 3.6 | - | 367.2 | Sqm. | 436 | 160099
24 | 8.150 | Providing and fixing factory made 25mm thick PVC flush door shutters made out of a one piece Multi chamber extruded PVC section of the size of 762mm X 25mm or less as per requirement with an average wall thickness of 1mm ± 0.3mm. PVC foam end cap of size 23x10mm are provided on both vertical edges to ensure the overall thickness of 25mm. An M.S. tube having dimensions 19mm x 19mm is inserted along the hinge side of the door. Core of the door shutter should be filled with High Density Polyurethane foam. The Top & Bottom edges of the shutter are covered with an end-cap of the size 25mm X 11mm. Door shutter shall be reinforced with special polymeric reinforcements as per manufactures' specification.
|  |  | 12 | 0.8 | - | 2.1 | 20.16 | Sqm. | 2583 | 52073
25 | 8.151 | Providing and fixing factory made P.V.C. door frame of size 50x47mm with a wall thickness of 5mm, made out of extruded 5mm rigid PVC foam sheet mitred at corners and joined with 2 Nos of 150mm long brackets of 15x15mm M.S. square tube, the vertical door profiles to be reinforced with 19x19mm M.S. square tube of 19 gauge, EPDM rubber gasket weather seal to be provided through out the frame. The door frame to be fixed to the wall using M.S. screws of 65/100mm size complete as per manufacturers specification and direction of Engineer-in-Charge.
|  |  | 12 | 5 | - | - | 60 | meter | 346 | 20760
26 | 8.12.1 | Providing and fixing flush door shutters, core of block board construction with frame of first class hard wood and well matched first class Indian teak ply veneering on one face and commercial ply veneering on the other face of the shutter with vertical grains, cross bands and face veneering excluding hinges. 40 mm. thick (single leaf)
|  |  | 12 | 1 | - | 2 | 24 | Sqm. | 2467 | 59208
27 | 14.79 | Providing and applying ready to apply POLYURETHANE MODIFIED WOOD FINISH on new wood work in two coats with spray machine after preparing surface by rubbing down smooth with sand papers 180. this should be followed by smooth sanding with sand paper 320 or 400. wipe the surface to clean off loose dust particles for secong coat applied @0.10L/Sqm (product such as Asian Paints TouchWood, Dulux sadoline interior, Berger wood keeper 1KPU ) inclusive of providing abro tape on edges and article and cleaning of adjucent surface with all tools, tackles and labour etc. complete for the work.
|  |  | 8 | 1.2 | - | 2.1 | 20.16 | Sqm. | 339 | 6834
28 | 11.5 | Neat Cement punning
|  |  | 35 | 2.4 | 1.6 | - | 134.4 | Sqm. | 33 | 4435
29 | 12.37.3 | Chequerred precast cement concrete tiles 22mm thick in footpath & courtyard jointed with neat cement slurry mixed with pigment to match the shade of tile including cleaning of joint etc complete on 20 mm thick bed of cement mortar 1:4 (1 cement :4 coarse sand) : Dark shade using ordinary cement
|  |  | 15 | 3 | 2.1 | - | 94.5 | Sqm. | 518 | 48951
30 | 10.61 | Providing and fixing at all height false ceiling consisting of frame work "W" / "U" / "L" sections made of G.I. sheet with zinc coating of grade 120 consisting of angle cleats of size 25mm wide x 1.6mm thick with flanges of 22mm and 37mm at 1200mm centre to centre one flange fixed to the ceiling with dash fastener 12.5mm diax40mm long with 6mm dia bolts to the angle hangers of 25x25x0.55mm of required length, and other end of angle hanger being fixed with nut and bolts to G.I. channels 45x15x0.9mm running at the rate of 1200mm centre to centre to which the ceiling section 0.5mm thick button wedge of 80mm with tapered flanges of 26mm each having clips of 10.5mm at 450mm centre to centre shall be fixed in a direction perpendicular to G.I. channel with connecting clips made out of 2.64mm diax230mm long G.I. wire at every junction including fixing the gypsum board with ceiling section and perimeter channels 0.55mm thick 27mm high having flanges of 20mm and 30mm long, the perimeter of ceiling fixed to wall/partition with the help of rawl plugs at 450mm centre to centre with 25mm long drive-all screws @ 230mm interval including jointing and fixing to a flush finish of tapered and square edges of the board with recommended filler, jointing tapes, finisher and two coats of primer suitable for board as per manufactures specification and also including the cost of making openings for light fittings, grills, diffusers, cutouts made with frame of perimeter channels suitably fixed including providing and fixing 12.5 mm thick tapered edge gypsum board conforming to IS: 2095- Part-I all complete as per drawing and specification and direction of the Engineer in Charge but excluding the cost of painting.
|  |  | 10 | 3.5 | 3 | - | 105 | Sqm. | 658 | 69090
31 | 14.71 | Providing and applying satin/ matt finish Enamel paint mimimum 2 coats in all surface applying @ 0.75 lit/ 10 Sqm up to required finish as per relevent I.S. code 2932: 2013 of (Product such as Asian satin Enamel, Dulux Promise Premium Enamel, Nerolac Synthatic Enamel, Opus Prime enamel) inclusive of providing abro tape on edges and article and cleaning of door, windows, floor and surface as required with all tools tackle and labour etc. complete for the work.
|  |  | 15 | 3.5 | - | 1.8 | 94.5 | Sqm. | 135 | 12758
32 | 11.2.3 | Providing and making 12mm thick cement plaster of mix: In Cement Mortar 1:5 (1 cement : 5 fine sand)
|  |  | 60 | 3.5 | - | 1.8 | 378 | Sqm. | 96.5 | 36477
33 | 11.3.3 | Providing and making 15mm thick cement plaster on the rough side of single or half brick wall of mix: In Cement Mortar 1:5 (1 cement : 5 fine sand)
|  |  | 60 | 3.45 | - | 1.75 | 362.25 | Sqm. | 113 | 40934
34 | 14.57 | Providing and applying 2inm thick white cement based Acrylic grade putty with minimum 3 coats applied @ 4.0 kg/ lOSqm as per relevant IS code 17545:2021 (Product such as Asian trucare, Berger Happy walls Putty , Birla Opus One pro smooth) to make the surface smooth and even with all tools tackles and labour etc. complete for the work . (This Item to be use in heigher grade painting works Item No. 14.65)
|  |  | 60 | 3.45 | - | 3.3 | 683.1 | Sqm. | 95 | 64895
35 | 14.60 | Providing and applying of Acrylic primer on all surface applied @ 0.80 litrs/10 sqm as per relevant I.S. code 15489:1974 ( Product such as Asian Spark/suprimo , J.K, Primer, Dulux Acrylic Primer) with all tools tackles and labour etc. complete for the work.
|  |  | 60 | 3.45 | - | 3.3 | 683.1 | Sqm. | 37 | 25275
36 | 14.64 | Providing and applying Premium plastic emulsion paint with roller application minimum three coats applied @ 0.75 lit / lOSqm up to final finish as per relevant I.S. Code 15489:2013 Type -1 Class D & C ( Glossy and Semi Glossy Finish) of required shade (Product such as Asian Apcolite Premium , Dulux Super Cover, Berger Easy Clean , Nippon Breezee Metex Gold, Opus 1-50 / Calista) inclusive of providing abro tape on edges and article and cleaning of door, windows, floor and surface as required with all tools tackles and labour etc. complete for the work.(with 3 year Warranty)
|  |  | 45 | 3.45 | - | 3.3 | 512.325 | Sqm. | 84 | 43035
37 | 14.83.1 | Providing and applying for renewing on existing paint surface water proofing cement paint as per relevant I.S. code 5410:2013 of required shade (product such as Snowccm plus, J.K.Shri Cement paints, century cement Paints, Apex paints, Maxcoat Cement Paints ) with all tools tackles and labour etc. complete for the work. two coats applied @ 1.5kg/10 sqm up to required finish
|  |  | 175 | 3.45 | - | 3.3 | 1992.375 | Sqm. | 30 | 59771
38 | 8.8.2 | Providing and fixing 30mm thick glazed shutter frames for windows, clerestory windows, ventilators etc. using glass panes including M.S. butt hinges with necessary screws but excluding glass panes. (Area of shutter to be measured without deducting panelling area). Bijasal, benteak, khair, haldu wood.
|  |  | 8 | 1 | - | 2.1 | 16.8 | Sqm. | 1397 | 23470
39 | 8.1.2 | Providing wood work in frames of doors, windows, clerestory windows and other frames wrought framed and fixed in position.Teak wood Sal, bijasal, benteak, khair, haldu
|  |  | 21 | 5 | 0.1 | 0.05 | 0.525 | cum | 61051 | 32052
41 | 3.1.3 | Providing and laying nominal mix plain cement concrete with crushed stone aggregate using concrete mixer in all works upto plinth level excluding cost of form work. 1:3:6 (1 cement : 3 coarse sand : 6 graded stone aggregate 40mm nominal size).
|  |  | 12 | 3.4 | 2.8 | 0.1 | 11.424 | Cum. | 2970 | 33929
| 2 | 1:2:4 (1 cement : 2 coarse sand : 4 graded stone aggregate 40mm nominal size).
|  |  | 8 | 3.5 | 2.5 | 0.1 | 7 | Cum. | 2659 | 18613
42 | 7.5.3 | Brick work with modular fly-ash lime bricks (FaLG Bricks) confirming to IS:12894-2002 of class designation 4.0 in foundation and plinth in: Cement Mortar 1:5 (1 cement : 5 coarse sand)
|  |  | 10 | 3.4 | 0.2 | 1.5 | 10.2 | Cum. | 3350 | 34170
43 | 7.6 | Extra for brick work in superstructure above plinth level for every floor or part there of in addition to rate for foundation and plinth:
|  |  | 12 | 3.5 | 0.2 | 1.8 | 15.12 | Cum. | 3471 | 52482
44 | 19.42 | Providing and placing on terrace (at all floor levels) polyethylene water storage tank ISI : 12701 marked with cover and suitable locking arrangement and making necessary holes for inlet, outlet and overflow pipes but without fittings and the base support for tank
|  |  | 4 | 500 |  |  | 2000 | Litre | 7.3 | 14600
45 | 19.5 | Providing and fixing Chlorinated Polyvinyl Chloride (CPVC) pipes, having thermal stability for hot & cold water supply including all CPVC plain & brass threaded fittings i/c fixing the pipe with clamps at 1.00 m spacing. This includes jointing of pipes & fittings with one step CPVC solvent cement and the cost of cutting chases and making good the same including testing of joints complete as per direction of Engineer in Charge.
| 1 | 15 mm nominal outer dia .Pipes.
|  |  | 1 | 45 | - | - | 45 | Mtr. | 133 | 5985
| 2 | 20 mm nominal outer dia .Pipes.
|  |  | 1 | 60 | - | - | 60 | Mtr. | 167 | 10020
| 3 | 25 mm nominal outer dia .Pipes.
|  |  | 1 | 40 | - | - | 40 | Mtr. | 213 | 8520
46 | 19.6 | Providing and fixing Chlorinated Polyvinyl Chloride (CPVC) pipes, having thermal stability for hot & cold water supply including all CPVC plain & brass threaded fittings. This included jointing of pipes & fittings with one step CPVC solvent cement, trenching, refilling & testing of joints complete
| 2 | 20 mm nominal outer dia pipes
|  |  | 1 | 55 | - | - | 55 | Mtr. | 121 | 6655
47 | 19.10.1 | Making connection of G.I. distribution branch in G.I. main of following sizes by providing and fixing tee, including cutting and threading the pipe etc. complete: (dia of main line to be measured) 25 mm nominal bore
|  |  | 12 | - | - | - | 12 | Each | 200 | 2400
48 | 18.76 | Providing and fixing on wall face or under floor UV stabilized Unplasticised Rigid PVC pipes (single socketed) having 3.2mm wall thickness conforming to IS : 13592 (4kg/sqcm) including required couplers, jointing with seal ring conforming to IS : 5382 leaving 10 mm gap for thermal expansion etc complete.
| 1 | 75 mm dia pipe.
|  |  | 1 | 60 | - | - | 60 | Mtr. | 182 | 10920
| 2 | 110 mm dia pipe.
|  |  | 1 | 90 | - | - | 90 | Mtr. | 267 | 24030
49 | 18.25 | Providing and fixing flexible P.V.C. waste pipe for sink or wash basin including P.V.C. waste fittings complete.
| 2 | 40 mm dia
|  |  | 30 | - | - | - | 30 | Each | 88.5 | 2655
50 | 18.26 | Providing and fixing PVC waste coupling in wash basin/ sink.
| 2 | 40 mm dia
|  |  | 10 | - | - | - | 10 | Each | 61 | 610
51 | 18.77 | Providing and fixing on wall face UV stabilized Unplasticised - PVC moulded fittings/ accessories having 3.2mm wall thickness for Rigid PVC pipes conforming to IS : 13592 (heavy) jointing with seal ring conforming to IS : 5382 leaving 10 mm gap for thermal expansion.
| 18.77.1 | Tee/ Tee with door/ Bend 45°/ Bend 90°
| 2 | 75 mm
|  |  | 15 | - | - | - | 15 | Each | 113 | 1695
| 3 | 110 mm
|  |  | 12 | - | - | - | 12 | Each | 154 | 1848
Double "Y" with or without door
| 6 | 75 mm
|  |  | 12 | - | - | - | 12 | Each | 129 | 1548
Vent covel
| 9 | 75 mm
|  |  | 0 | - | - | - | 0 | Each | 0 | 0
| 10 | 110 mm
|  |  | 10 | - | - | - | 10 | Each | 44 | 440
| 14 | "P" trap 110mmx110mm long
|  |  | 15 | - | - | - | 15 | Each | 227 | 3405
| 15 | Nahani trap 110x75mm
|  |  | 20 | - | - | - | 20 | Each | 90.5 | 1810
| 17 | Plain reducing Tee 110x75mm
|  |  | 12 | - | - | - | 12 | Each | 129 | 1548
52 | 9.14 | Providing and fixing steel door made of angle iron of suitable sizes with M.S. grill of approved pattern made of M.S. flats or square or round bars coat of red oxide zinc chromate primer.
|  | For dismantling of damaged grill, L 35x35x5 | 10 | 1.8 |  | 2.6 | 46.8
|  |  | 10 | 1..2 |  | 2.6 | 26
|  | Square Bar, 12 mm | 8 | 1.8 |  | 1.13 | 16.272
|  |  | 10 | 1.5 |  | 1.13 | 16.95
[7 empty] | 106.022 | Kg. | 79.5 | 8429
53 | 9.2 | Structural steel work riveted or bolted or welded in built-up sections, trusses and frames work upto a height of 5m above plinth level, including cutting, hoisting, fixing in position and applying a priming coat of red oxide zinc chromate primer.
|  | For roofing frame, L 40x40x5 | 10 | 5.5 |  | 3 | 165
|  | L 30x30x5 | 8 | 8.4 |  | 2.6 | 174.72
[7 empty] | 339.72 | Kg. | 66 | 22422
54 | 10.10 | Extra for providing and fixing wind ties of 40x6mm flat iron section
|  |  | 1 | 70 | - | - | 70 | Mtr. | 118 | 8260
55 | 1.1.1 | Excavation for all types and sizes of foundations, trenches and drains or for any other purpose including disposal of excavated stuff upto 1.5 m lift and lead upto 50m (at least 5m away from the excavated area), including dressing and leveling of pits. In all types of soils.
|  |  | 12 | 1.8 | 1.6 | 1.5 | 51.84 | Cum. | 185 | 9590
56 | 3.12.4 | Providing and placing in position reinforcement for R.C.C. work including straightening, cutting, bending, binding etc. complete as per drawings including cost of binding wire in foundation and plinth all complete: Cold twisted bar / Hot rolled deformed steel
|  | @ 100.00 Kg or RCC |  | 100 | 8.424 |  | 842.4 | Kg. | 53.5 | 45068
57 | 1.18 | Providing and filling in plinth with sand/ Crusher dust and hard moorum under floor in layers not exceeding 20cm in depth consolidating each deposited layer by ramming and watering, including dressing etc. complete.
|  |  | 20 | 3.6 | 2.75 | 0.3 | 59.4 | Cum. | 371 | 22037
58 | 12.3.2 | Cement concrete flooring with cement concrete 1:2:4 (1 cement : 2 coarse sand : 4 graded stone aggregate 20mm) finished with a floating coat of neat cement. 50 mm thick
|  |  | 12 | 3.5 | 2.75 | - | 115.5 | Sqm. | 254 | 29337
59 | 2.1.7 | Providing and fixing form work including centring, shuttering, strutting, staging, propping bracing etc. complete and including its removal at all levels, for: Suspended floors, roofs, access platform, balconies (plain surfaces) and shelves (cast in situ)
|  |  | 6 | 3.6 | 2.5 | - | 54 | Sqm. | 235 | 12690
| 1 | Foundations, footings, bases of columns plinth beam, curtain wall in any shape and size and all type of wall below plinth level.
|  |  | 40 | 7.5 | - | 0.4 | 120 | Sqm. | 139 | 16680
| 5 | Columns, Pillars, Piers and likes- rectangular or square in shape
|  |  | 15 | 5 | - | 1.2 | 90 | Sqm | 297 | 26730
60 | 19.47 | Constructing masonry Chamber 30x30x50 cm, inside with modular well burnt clay bricks of 35 kg/ cm² in cement mortar 1:4 (1 cement : 4 coarse sand) for stop cock, with C. I. surface box 100x100 x75 mm (inside) with hinged cover fixed in cement concrete slab 1:2:4 mix (1 cement : 2coarse sand : 4 graded stone aggregate 20 mm nominal size) necessary excavation foundation concrete 1:5:10 ( 1 cement : 5 fine sand:10 graded stone aggregate 40mm nominal size) and inside plastering with cement mortar 1:3 (1 cement : 3 coarse sand) 12mm thick finished with a floating coat of neat cement complete as per standard design :
|  |  | 20 | - | - | - | 20 | Each | 754 | 15080
61 | 20.2 | Providing and laying cement concrete 1:5:10 (1 cement : 5 coarse sand : 10 graded stone aggregate 40 mm nominal size) all-round S.W. pipes including bed concrete 150mm thick as per standard design:
| 1 | 100 mm diameter S.W. pipe
|  |  | 1 | 45 | - | - | 45 | Rmt. | 357 | 16065
| 2 | 150 mm diameter S.W. pipe
|  |  | 1 | 20 | - | - | 20 | Rmt. | 436 | 8720
62 | 3.2.1 | Providing and laying nominal mix reinforced cement concrete with crushed stone aggregate using concrete mixer in all works upto plinth level excluding cost of form work. 1:1½:3 (1 cement : 1½ coarse sand : 3 graded stone aggregate 20mm nominal size).
|  |  | 6 | 5.4 | 2.6 | 0.1 | 8.424 | Cum. | 4163 | 35069
63 | 1.25.2 | Diluting chemical emulsion (chlorpyrifos/ lindane) in water as per manufacturers recommendation and injecting for pre-constructional curative cum preventive anti-termite treatment:(Five year service guarantee bond to be signed by contractor) Treatment of inside of plinth masonry wall on using diluted chemical emulsion @ 1.5 litre per hole, including drilling 12 mm diameter holes in plinth wall below plinth protection at the interval of 300 mm and plugging with cement mortar 1 :2 (1 cement: 2 Coarse sand).
|  |  | 1 | 280 | - | - | 280 | Mtr. | 19 | 5320
64 | 1.24 | Diluting chemical emulsion (chlorpyrifos/ lindane) in oil or kerosene based solution as per manufacturers recommendation and injecting the diluted chemical emulsion for post - constructional anti-termite treatment of wood work at points of contact @ 0.5 litres per hole by drilling 6 mm dia holes at downward angle of 45 degree at 150 mm centre to centre and sealing
|  |  | 1 | 280 | - | - | 280 | Mtr. | 118 | 33040
65 | 4.11 | Supplying and applying bituminous solution primer on roof and or wall surface at 0.24 litre per sqm.
|  |  | 10 | 5.6 | 2.75 | - | 154 | Sqm. | 20.5 | 3157
66 | 4.13.1 | Grading roof for water proofing treatment with: Cement concrete 1:2:4 (1 cement : 2 coarse sand : 4 graded stone aggregate 20 mm nominal size) cum
|  |  | 2 | 6.2 | 4.2 | 0.05 | 2.604 | Cum. | 3817 | 9939
67 | 4.22 | Providing Water proofing treatment over Roof, Wall, Chhajjas, Balcony with Diamond Shield and Sealer coat or equivalent at leakage/ seepage area consisting of the operation (i) Surface preparation roughening of surface, opening of cracks in ‘V’ groove in size of 5mm x 10m (WxD), filling of cracks with putty of Diamond shield with laying fiber glass mesh, Cleaning of surface by scrubbing with steel wire/ Nylon brush. Removing all dust particles and washing with adequate water to clean completely. (ii) Providing and applying 1st coat of diamond shield or equivalent compound (having two component dry powder 80% Chemical 20% (chemical having 30% solid contents) making flexible waterproof and protective modified mortar with minimum thickness 70-80 micron after proper mixing of both the parts of compound along with laying of fiber glass mesh (of weaving size of 10x10 yarn/inch duly coated with alkaline resistant polymer). Allow the coating to set in natural air for minimum 2 Hrs. After 1st coat apply2nd coat with minimum thickness 100 micron of the same compound. Allow the 2nd coat to set in natural air for minimum 4 Hrs. Total consumption of the diamond shield or equivalent in both coat should be @ 17.90 kg for 10sqm area.
|  |  | 30 | 5 | 3.6 | - | 540 | sqm | 421 | 227340
68 | 8.11.2 | Providing and fixing glass panes in glazed or paneled and glazed shutters of doors and window, clearstory windows etc (Only area of glass panes to be measured). 5mm thick
|  |  | 25 | 0.6 | - | 0.8 | 12 | sqm | 502 | 6024
69 | 8.24.2 | Providing and fixing 30mm thick wire gauge shutter having top and style rail 95mm width, bottom and lock rail 197mm width, using galvanized M.S. wire dia of 0.45mm for doors, windows, clerestory windows excluding hinges.
|  |  | 5 | 1 | - | 2.1 | 10.5 | sqm | 1722 | 18081
70 | 8.52.1 | Providing, and fixing M.S. round and square bars with MS flat of required pattern in wooden frames for windows & clerestory windows including applying a priming coat of red oxide zinc chromate primer, welding etc complete Plain grill
|  | Square Bars, 12 mm | 50 | 1.5 | - | 1.13 | 84.75 | kg | 68 | 5763
71 | 8.132.3 | Providing and fixing stainless steel butt hinges necessary stainless steel screws etc complete. 100x2.5mm (heavy)
|  |  | 35 | - | - | - | 35 | each | 52.5 | 1838
| 4 | 75x2.5mm
|  |  | 30 | - | - | - | 30 | each | 34.5 | 1035
72 | 8.137.1 | Providing and fixing stainless steel sliding door bolts with 16mm rod, 2.5mm thick flap, necessary stainless steel nuts bolts and screws etc complete. 300mm
|  |  | 20 | - | - | - | 20 | each | 238 | 4760
73 | 8.139.2 | Providing and fixing stainless steel tower bolts (Barrel type) with necessary stainless steel screws etc complete. 200 x10mm
|  |  | 15 | - | - | - | 15 | each | 70.5 | 1058
| 4 | 100x10 mm
|  |  | 15 | - | - | - | 15 | each | 41 | 615
| 5 | 75x10 mm
|  |  | 15 | - | - | - | 15 | each | 36 | 540
74 | 8.140.1 | Providing and fixing stainless steel door handles having flap thickness 2.5mm, necessary stainless steel screws etc complete. 150 mm
|  |  | 30 | - | - | - | 30 | each | 24.5 | 735
| 2 | 125 mm
|  |  | 20 | - | - | - | 20 | each | 22.5 | 450
| 3 | 100 mm
|  |  | 22 | - | - | - | 22 | each | 22 | 484
75 | 8.142.2 | Providing and fixing stainless steel hooks and eyes with 5.6mm dia rod with necessary stainless steel screws etc complete. 150 mm
|  |  | 20 | - | - | - | 20 | each | 25.5 | 510
76 | 10.17 | Providing asbestos cement 6mm thick corrugated or semi corrugated sheets roofing fixed with galvanized J or L hooks, bolts and nuts 8mm dia G.I. plain bitumen washers complete excluding the cost of purlins, rafters and trusses.
|  |  | 10 | 5.8 | 2 | - | 116 | Sqm. | 347 | 40252
77 | 10.18 | Extra for asbestos cement corrugated/semi corrugated sheet roofing withvertical sheeting or sheeting to pitch exceeding 60 degree.
|  |  | 25 | - | - | - | 25 | each | 51 | 1275
78 | 10.22.1 | Providing and fixing ridges and hips in asbestos cement sheet roofing with G.I., J or hooks, bolts and nuts 8 mm dia, G.I plain and bitumen washers complete. Plain angular ridges
|  |  | 1 | 60 | - | - | 60 | meter | 54.5 | 3270
79 | 10.23.1 | Providing and fixing asbestos cement roofing accessories with galvanized iron J or L hooks, bolts and nuts and/or G.I. seam bolts & nuts, G.I. plain & bitumen washers etc. complete. Apron flashing pieces
|  |  | 1 | 25 | - | - | 25 | meter | 73 | 1825
| 2 | Eaves filler pieces
|  |  | 1 | 15 | - | - | 15 | meter | 99.5 | 1493
80 | 12.49 | 25 mm thick KOTA stone slab flooring over 20mm (Average) thick base of cement mortar 1:4 laid over and jointed with grey cement slurry mixed with pigment to match the shade of the slab including grinding rubbing and polishing etc. complete (Area of slab to be over 0.20 sqm and upto 0.50 sqm)
|  |  | 9 | 3.5 | 2.75 | - | 86.625 | Sqm. | 897 | 77703
81 | 13.24.1 | Providing and fixing one side polished 25 mm thick RAJIM SAND STONE shelves fixed in walls in cement mortar 1:3 (1 cement : 3 coarse sand) including finishing complete. One side polished
|  |  | 12 | 3.3 | 2.75 | - | 108.9 | Sqm. | 331 | 36046
82 | 18.14.1 | Providing and fixing white vitreous china urinal basin as per IS : 2556 complete: Flat back half stall urinal of size 460x380x250mm
|  |  | 7 | - | - | - | 7 | Each | 1183 | 8281
83 | 9.35.1 | Providing and fixing approved pipe hand rail by welding to iron railing including applying a priming coat of red oxide zinc chromate primer. M.S Pipe
|  | L.S. |  |  |  |  | 100 | Kg. | 80.5 | 8050
84 | 10.11 | Supply and fixing of precoated galvanized iron profile sheets (size, shape and pitch of corrugation as approved by Engineer-in-charge) 0.50 mm +/-5% total coated thickness (TCT), Zinc coating 120gsm as per IS: 277 in 240mpa steel grade, 5-7 microns epoxy primer on both side of the sheet and polyester top coat 15-18 microns. Sheet should have protective guard film of 25 microns minimum to avoid scratches while transportation and should be supplied in single length upto 12 metre or as desired by Engineer-in-charge. The sheet shall be fixed using self drilling /self tapping screws of size (5.5x 55mm) with EPDM seal or with polymer coated J or L hooks, bolts and nuts 8mm diameter with bitumen and G.I. limpet washers or with G.I. limpet washers filled with white lead complete upto any pitch in horizontal/ vertical or curved surfaces excluding the cost of purlins, rafters and trusses and including cutting to size and shape wherever required.
|  |  | 15 | 3 | 2.2 |  | 99 | Sqm. | 636 | 62964
85 | 9.12 | Providing and fixing sliding shutter with M.S. sheet 1mm thick, frame and diagonal braces of 40x40x6mm angle iron, 3.0 mm thick M.S. gusset plates at junctions and corners, 25mm dia pulley, 40x40x6mm angle and T-iron guide at top and bottom respectively including applying a priming coat of red oxide zinc chromate primer.
|  | @ 55.00 Kg/Each | 4 | 57 |  |  | 228 | Kg. | 71.5 | 16302
[9 empty] | Total- | 2499989
Sub Divisional Officer
P.W.D. (B&R) Sub Division Dongargarh
Sub-Engineer
Executive Engineer
P.W.D. Division Rajnandgaon

## List
List of Buildings for Annual Repair Work Of Residential and Non Residential Building Under Sub Division Dongargarh
Sr. No. | Name of Non Rsidential Buldings
1 | Tehsil Office Dongargargh
2 | Civil Court Dongargarh
3 | Higher Secondary School Building Girls Dongargarh
4 | Higher Secondary School Building Badhiyatola
5 | Higher Secondary School Building Paragaon
6 | Higher Secondary School Building Belgaon
7 | Higher Secondary School Building Charbhata
8 | ITI Building Dongargarh
9 | ITI Hostel Dongargarh
10 | ITI Hostel Lalbahadur Nagar
11 | ITI Building Lalbahadur Nagar
12 | Sub Jail Dongargarh
Sr. No. | Name of Rsidential Buldings
13 | Jail Staff Qtr. (1 G Type, 3 H Type, 22 I Type)
14 | SDM Qtr. Dongargarh
15 | ADJ Judicial Qtr
16 | G Type Judicial Qtr.
17 | PWD I Type Qtr 5 No.
18 | Cheep Type Qtr. PWD 4 No.
19 | H Type Qtr. GAD
20 | 4 No I Type Qtr. GAD

## NIT25
NIT Scheduel For Annual Repair Of Residential and Non Residential Building Under Sub Division Dongargarh
NIT Scheduel
Sr No | Item No. | Particulars | Quantity | Unit | Rate | Amount
1 | 2 | 3 | 4 | 5 | 6 | 7
1 | 16.36 | Dismantling terrazzo or mosaic or glazed vitreous or patent cement or tiled flooring or dado skirting of any thickness without sub base. | 92.16 | Sqm. | 22.5 | 2074
2 | 16.3.3 | Demolishing brick masonry including arches, stacking of serviceable material disposal of unserviceable material within 50 metres lead In cement mortar.. | 8.4 | Cum. | 263 | 2209
3 | 16.43.2 | Demolishing cement concrete including disposal of material within 50 metre lead. 1:3:6 or richer mix | 11.52 | Cum. | 549 | 6324
4 | 16.26 | Dismantling doors chowkhats with shutters (steel or wood) including architrave, hold fast etc. complete and stacking within 50 metres lead. | 8 | Each | 100 | 800
5 | 16.31 | Dismantling steel work in built-up section in angles, channels, flats I-section and T-section including all gusset plates, bolts, nuts, cutting rivets, welding etc., including dismembering and stacking within 50 metres lead. | 123.972 | Kg. | 1 | 124
6 | 16.37 | Dismantling lime/ cement plaster or skirting at any height raking out joints and cleaning the surface for plaster including disposal of rubbish within 50 metres lead. | 49.5 | Sqm. | 11 | 545
7 | 12.9.1 | Providing and laying ceramic glazed floor tiles conforming to IS : 15622 ol approved size, make, colour, shade laid on 20 mm thick Cement Mortar 1:4 (I cement : 4 coarse sand) including pointing the joints with white cement mixed with matching pigment etc., complete. Size 300x300mm | 288 | Sqm. | 692 | 199296
8 | 12.7.1 | Providing and fixing ceramic glazed wall tiles conforming to IS : 15622 of approved make, colours, shades and size on wall and dados over 12 mm thick bed of cement Mortar 1:3 (1 cement : 3 coarse sand) and jointing with grey cement slurry @ 3.3kg per sqm including pointing in white cement mixed with matching pigment complete. Size above 200x300mm | 225 | Sqm. | 587 | 132075
9 | 18.1.1 | Providing and fixing water closet squatting pan (Indian type W.C. pan ), 100mm sand cast Iron P or S trap, 10 litre low level P.V.C. flushing cistern (same colour) conforming to IS : 7231, with flush bend and other fittings and fixtures complete including cutting and making good the walls and floors wherever required: White Long pattern W.C. pan of size 580 mm | 10 | Each | 2459 | 24590
10 | 18.4.3 | Providing and fixing vitreous china water closet (European type W.C. pan) with white ISI marked plastic seat and lid, 10 litre low level white P.V.C. flushing cistern (same colour), conforming to IS : 7231, with all fittings and fixtures complete including cutting and making good the walls and floors wherever required White wall hung type | 6 | Each | 4415 | 26490
11 | 18.17.3 | Providing and fixing vitreous china wash basin with C.I. brackets, 32 mm C.P. brass waste of standard pattern, including painting of brackets, cutting and making good the walls wherever required : White size 450x325 mm | 10 | Each | 1203 | 12030
12 | 19.16.1 | Providing and fixing brass/ gun metal gate valve with C.I. wheel of approved quality (screwed end): 25 mm nominal bore | 20 | Each | 436 | 8720
13 | 19.13.2 | Providing and fixing 15 mm nominal bore Brass bib/stop cock of approved quality: Bib cock (350 grams) | 50 | Each | 237 | 11850
| 3 | Stop cock (350 grams) | 30 | Each | 237 | 7110
14 | 19.15 | Providing and fixing stainless steel drain jali of approved make/quality. | 20 | Each | 51 | 1020
15 | 19.14.1 | Providing and fixing 15 mm nominal bore C.P. brass fittings of approved make and conforming to IS:8931 including C.P. brass extension if required: Bib cock (400 grams) | 12 | Each | 382 | 4584
| 4 | Piller Cock (400 grams) | 8 | Each | 398 | 3184
| 11 | Hand shower set with flexible extension pipe | 8 | Each | 754 | 6032
| 13 | Toilet paper holder | 6 | Each | 248 | 1488
| 14 | Soap dish plate | 9 | Each | 163 | 1467
| 16 | Towel rail (600mm long x 20mm dia) | 8 | Each | 338 | 2704
| 17 | Towel ring (150 mm dia) | 7 | Each | 254 | 1778
| 19 | Health foscet (hand jet) with flexible connection pipe (for WC) | 8 | Each | 774 | 6192
| 20 | CP brass water jet to be fixed in seat cover of WC with flexible connection pipe | 8 | Each | 577 | 4616
16 | 18.29 | Providing and fixing 600x450 mm beveled edge 4mm mirror of superior glass (of approved quality) complete with 6 mm thick hard board ground fixed to wooden cleats with C.P. brass screws and washers | 10 | Each | 599 | 5990
17 | 7.11.2 | Half brick thick brick masonry with fly-ash lime bricks (FaLG Bricks) confirming to IS:12894-2002 of class designation 4.0 in superstructure above plinth level upto plinth level: Cement Mortar 1:4 (1 cement : 4 coarse sand) | 63 | Sqm. | 382 | 24066
17 | 8.62.2 | Providing and fixing bright finished brass tower bolts (barrel type) with brass polished MS screws complete: 200x10mm | 40 | Each | 231 | 9240
18 | 8.61.1 | Providing and fixing brass door latch with brass polished MS screws 300x16x5 mm | 20 | Each | 398 | 7960
19 | 8.65.1 | Providing and fixing bright finished brass door handles with brass polished MS screws complete: 125 mm | 40 | Each | 55.5 | 2220
20 | 8.73 | Providing and fixing 150mm bright finished brass floor door stopper with rubber cushion & brass polished MS screws etc complete to suit the shutter thickness. | 18 | Each | 73 | 1314
21 | 17.1.1 | Repairs to plaster in patches of area 2.5 sq. metres and under including cutting the patch in proper shape, raking out joints and preparing and plastering the surface of the walls with cement mortar 1:4 (1 cement : 4 fine sand) complete including disposal of rubbish to the dumping ground within 50metres lead : Thickness upto 15mm | 857.5 | Sqm. | 132 | 113190
22 | 18.20.2 | Providing and fixing stainless steel AISI-304(18/8) wash basin with C.I. brackets, 32 mm C.P. brass waste of standard pattern, including painting of brackets, cutting and making good the walls wherever required : Size 510x410 mm | 4 | Each | 4095 | 16380
23 | 12.65.1 | Providing & laying 60mm thick precast interlocking concrete blocks of approved size (approx 305 sqcm) and shape/ pattern, over 40 mm thick average complete coarse sand bed with joints of 3mm thick filled by fine sand including leveling with surface vibrator, temping and sweeping etc. complete of minimum compressive strength of 250 kg/sq.cm Plain/ normal coloured precast interlock concrete block | 367.2 | Sqm. | 436 | 160099
24 | 8.150 | Providing and fixing factory made 25mm thick PVC flush door shutters made out of a one piece Multi chamber extruded PVC section of the size of 762mm X 25mm or less as per requirement with an average wall thickness of 1mm ± 0.3mm. PVC foam end cap of size 23x10mm are provided on both vertical edges to ensure the overall thickness of 25mm. An M.S. tube having dimensions 19mm x 19mm is inserted along the hinge side of the door. Core of the door shutter should be filled with High Density Polyurethane foam. The Top & Bottom edges of the shutter are covered with an end-cap of the size 25mm X 11mm. Door shutter shall be reinforced with special polymeric reinforcements as per manufactures' specification. | 20.16 | Sqm. | 2583 | 52073
25 | 8.151 | Providing and fixing factory made P.V.C. door frame of size 50x47mm with a wall thickness of 5mm, made out of extruded 5mm rigid PVC foam sheet mitred at corners and joined with 2 Nos of 150mm long brackets of 15x15mm M.S. square tube, the vertical door profiles to be reinforced with 19x19mm M.S. square tube of 19 gauge, EPDM rubber gasket weather seal to be provided through out the frame. The door frame to be fixed to the wall using M.S. screws of 65/100mm size complete as per manufacturers specification and direction of Engineer-in-Charge. | 60 | meter | 346 | 20760
26 | 8.12.1 | Providing and fixing flush door shutters, core of block board construction with frame of first class hard wood and well matched first class Indian teak ply veneering on one face and commercial ply veneering on the other face of the shutter with vertical grains, cross bands and face veneering excluding hinges. 40 mm. thick (single leaf) | 24 | Sqm. | 2467 | 59208
27 | 14.79 | Providing and applying ready to apply POLYURETHANE MODIFIED WOOD FINISH on new wood work in two coats with spray machine after preparing surface by rubbing down smooth with sand papers 180. this should be followed by smooth sanding with sand paper 320 or 400. wipe the surface to clean off loose dust particles for secong coat applied @0.10L/Sqm (product such as Asian Paints TouchWood, Dulux sadoline interior, Berger wood keeper 1KPU ) inclusive of providing abro tape on edges and article and cleaning of adjucent surface with all tools, tackles and labour etc. complete for the work. | 20.16 | Sqm. | 339 | 6834
28 | 11.5 | Neat Cement punning | 134.4 | Sqm. | 33 | 4435
29 | 12.37.3 | Chequerred precast cement concrete tiles 22mm thick in footpath & courtyard jointed with neat cement slurry mixed with pigment to match the shade of tile including cleaning of joint etc complete on 20 mm thick bed of cement mortar 1:4 (1 cement :4 coarse sand) : Dark shade using ordinary cement | 94.5 | Sqm. | 518 | 48951
30 | 10.61 | Providing and fixing at all height false ceiling consisting of frame work "W" / "U" / "L" sections made of G.I. sheet with zinc coating of grade 120 consisting of angle cleats of size 25mm wide x 1.6mm thick with flanges of 22mm and 37mm at 1200mm centre to centre one flange fixed to the ceiling with dash fastener 12.5mm diax40mm long with 6mm dia bolts to the angle hangers of 25x25x0.55mm of required length, and other end of angle hanger being fixed with nut and bolts to G.I. channels 45x15x0.9mm running at the rate of 1200mm centre to centre to which the ceiling section 0.5mm thick button wedge of 80mm with tapered flanges of 26mm each having clips of 10.5mm at 450mm centre to centre shall be fixed in a direction perpendicular to G.I. channel with connecting clips made out of 2.64mm diax230mm long G.I. wire at every junction including fixing the gypsum board with ceiling section and perimeter channels 0.55mm thick 27mm high having flanges of 20mm and 30mm long, the perimeter of ceiling fixed to wall/partition with the help of rawl plugs at 450mm centre to centre with 25mm long drive-all screws @ 230mm interval including jointing and fixing to a flush finish of tapered and square edges of the board with recommended filler, jointing tapes, finisher and two coats of primer suitable for board as per manufactures specification and also including the cost of making openings for light fittings, grills, diffusers, cutouts made with frame of perimeter channels suitably fixed including providing and fixing 12.5 mm thick tapered edge gypsum board conforming to IS: 2095- Part-I all complete as per drawing and specification and direction of the Engineer in Charge but excluding the cost of painting. | 105 | Sqm. | 658 | 69090
31 | 14.71 | Providing and applying satin/ matt finish Enamel paint mimimum 2 coats in all surface applying @ 0.75 lit/ 10 Sqm up to required finish as per relevent I.S. code 2932: 2013 of (Product such as Asian satin Enamel, Dulux Promise Premium Enamel, Nerolac Synthatic Enamel, Opus Prime enamel) inclusive of providing abro tape on edges and article and cleaning of door, windows, floor and surface as required with all tools tackle and labour etc. complete for the work. | 94.5 | Sqm. | 135 | 12758
32 | 11.2.3 | Providing and making 12mm thick cement plaster of mix: In Cement Mortar 1:5 (1 cement : 5 fine sand) | 378 | Sqm. | 96.5 | 36477
33 | 11.3.3 | Providing and making 15mm thick cement plaster on the rough side of single or half brick wall of mix: In Cement Mortar 1:5 (1 cement : 5 fine sand) | 362.25 | Sqm. | 113 | 40934
34 | 14.57 | Providing and applying 2inm thick white cement based Acrylic grade putty with minimum 3 coats applied @ 4.0 kg/ lOSqm as per relevant IS code 17545:2021 (Product such as Asian trucare, Berger Happy walls Putty , Birla Opus One pro smooth) to make the surface smooth and even with all tools tackles and labour etc. complete for the work . (This Item to be use in heigher grade painting works Item No. 14.65) | 683.1 | Sqm. | 95 | 64895
35 | 14.60 | Providing and applying of Acrylic primer on all surface applied @ 0.80 litrs/10 sqm as per relevant I.S. code 15489:1974 ( Product such as Asian Spark/suprimo , J.K, Primer, Dulux Acrylic Primer) with all tools tackles and labour etc. complete for the work. | 683.1 | Sqm. | 37 | 25275
36 | 14.64 | Providing and applying Premium plastic emulsion paint with roller application minimum three coats applied @ 0.75 lit / lOSqm up to final finish as per relevant I.S. Code 15489:2013 Type -1 Class D & C ( Glossy and Semi Glossy Finish) of required shade (Product such as Asian Apcolite Premium , Dulux Super Cover, Berger Easy Clean , Nippon Breezee Metex Gold, Opus 1-50 / Calista) inclusive of providing abro tape on edges and article and cleaning of door, windows, floor and surface as required with all tools tackles and labour etc. complete for the work.(with 3 year Warranty) | 512.325 | Sqm. | 84 | 43035
37 | 14.83.1 | Providing and applying for renewing on existing paint surface water proofing cement paint as per relevant I.S. code 5410:2013 of required shade (product such as Snowccm plus, J.K.Shri Cement paints, century cement Paints, Apex paints, Maxcoat Cement Paints ) with all tools tackles and labour etc. complete for the work. two coats applied @ 1.5kg/10 sqm up to required finish | 1992.375 | Sqm. | 30 | 59771
38 | 8.8.2 | Providing and fixing 30mm thick glazed shutter frames for windows, clerestory windows, ventilators etc. using glass panes including M.S. butt hinges with necessary screws but excluding glass panes. (Area of shutter to be measured without deducting panelling area). Bijasal, benteak, khair, haldu wood. | 16.8 | Sqm. | 1397 | 23470
39 | 8.1.2 | Providing wood work in frames of doors, windows, clerestory windows and other frames wrought framed and fixed in position.Teak wood Sal, bijasal, benteak, khair, haldu | 0.525 | cum | 61051 | 32052
41 | 3.1.3 | Providing and laying nominal mix plain cement concrete with crushed stone aggregate using concrete mixer in all works upto plinth level excluding cost of form work. 1:3:6 (1 cement : 3 coarse sand : 6 graded stone aggregate 40mm nominal size). | 11.424 | Cum. | 2970 | 33929
| 2 | 1:2:4 (1 cement : 2 coarse sand : 4 graded stone aggregate 40mm nominal size). | 7 | Cum. | 2659 | 18613
42 | 7.5.3 | Brick work with modular fly-ash lime bricks (FaLG Bricks) confirming to IS:12894-2002 of class designation 4.0 in foundation and plinth in: Cement Mortar 1:5 (1 cement : 5 coarse sand) | 10.2 | Cum. | 3350 | 34170
43 | 7.6 | Extra for brick work in superstructure above plinth level for every floor or part there of in addition to rate for foundation and plinth: | 15.12 | Cum. | 3471 | 52482
44 | 19.42 | Providing and placing on terrace (at all floor levels) polyethylene water storage tank ISI : 12701 marked with cover and suitable locking arrangement and making necessary holes for inlet, outlet and overflow pipes but without fittings and the base support for tank | 2000 | Litre | 7.3 | 14600
45 | 19.5.1 | Providing and fixing Chlorinated Polyvinyl Chloride (CPVC) pipes, having thermal stability for hot & cold water supply including all CPVC plain & brass threaded fittings i/c fixing the pipe with clamps at 1.00 m spacing. This includes jointing of pipes & fittings with one step CPVC solvent cement and the cost of cutting chases and making good the same including testing of joints complete as per direction of Engineer in Charge. 15 mm nominal outer dia .Pipes. | 45 | Mtr. | 133 | 5985
| 2 | 20 mm nominal outer dia .Pipes. | 60 | Mtr. | 167 | 10020
| 3 | 25 mm nominal outer dia .Pipes. | 40 | Mtr. | 213 | 8520
46 | 19.6.2 | Providing and fixing Chlorinated Polyvinyl Chloride (CPVC) pipes, having thermal stability for hot & cold water supply including all CPVC plain & brass threaded fittings. This included jointing of pipes & fittings with one step CPVC solvent cement, trenching, refilling & testing of joints complete 20 mm nominal outer dia pipes | 55 | Mtr. | 121 | 6655
47 | 19.10.1 | Making connection of G.I. distribution branch in G.I. main of following sizes by providing and fixing tee, including cutting and threading the pipe etc. complete: (dia of main line to be measured) 25 mm nominal bore | 12 | Each | 200 | 2400
48 | 18.76.1 | Providing and fixing on wall face or under floor UV stabilized Unplasticised Rigid PVC pipes (single socketed) having 3.2mm wall thickness conforming to IS : 13592 (4kg/sqcm) including required couplers, jointing with seal ring conforming to IS : 5382 leaving 10 mm gap for thermal expansion etc complete. 75 mm dia pipe. | 60 | Mtr. | 182 | 10920
| 2 | 110 mm dia pipe. | 90 | Mtr. | 267 | 24030
49 | 18.25.2 | Providing and fixing flexible P.V.C. waste pipe for sink or wash basin including P.V.C. waste fittings complete. 40 mm dia | 30 | Each | 88.5 | 2655
50 | 18.26.2 | Providing and fixing PVC waste coupling in wash basin/ sink. 40 mm dia | 10 | Each | 61 | 610
51 | 18.77.1.1 | Providing and fixing on wall face UV stabilized Unplasticised - PVC moulded fittings/ accessories having 3.2mm wall thickness for Rigid PVC pipes conforming to IS : 13592 (heavy) jointing with seal ring conforming to IS : 5382 leaving 10 mm gap for thermal expansion. Tee/ Tee with door/ Bend 45°/ Bend 90° 75 mm | 15 | Each | 113 | 1695
| 1.2 | 110 mm | 12 | Each | 154 | 1848
| 77.2.1 | Double "Y" with or without door 75 mm | 12 | Each | 129 | 1548
| 77.3.2 | Vent covel 110 mm | 10 | Each | 44 | 440
| 77.5 | "P" trap 110mmx110mm long | 15 | Each | 227 | 3405
| 77.6 | Nahani trap 110x75mm | 20 | Each | 90.5 | 1810
| 77.9 | Plain reducing Tee 110x75mm | 12 | Each | 129 | 1548
52 | 9.14 | Providing and fixing steel door made of angle iron of suitable sizes with M.S. grill of approved pattern made of M.S. flats or square or round bars coat of red oxide zinc chromate primer. | 106.022 | Kg. | 79.5 | 8429
53 | 9.2 | Structural steel work riveted or bolted or welded in built-up sections, trusses and frames work upto a height of 5m above plinth level, including cutting, hoisting, fixing in position and applying a priming coat of red oxide zinc chromate primer. | 339.72 | Kg. | 66 | 22422
54 | 10.10 | Extra for providing and fixing wind ties of 40x6mm flat iron section | 70 | Mtr. | 118 | 8260
55 | 1.1.1 | Excavation for all types and sizes of foundations, trenches and drains or for any other purpose including disposal of excavated stuff upto 1.5 m lift and lead upto 50m (at least 5m away from the excavated area), including dressing and leveling of pits. In all types of soils. | 51.84 | Cum. | 185 | 9590
56 | 3.12.4 | Providing and placing in position reinforcement for R.C.C. work including straightening, cutting, bending, binding etc. complete as per drawings including cost of binding wire in foundation and plinth all complete: Cold twisted bar / Hot rolled deformed steel | 842.4 | Kg. | 53.5 | 45068
57 | 1.18 | Providing and filling in plinth with sand/ Crusher dust and hard moorum under floor in layers not exceeding 20cm in depth consolidating each deposited layer by ramming and watering, including dressing etc. complete. | 59.4 | Cum. | 371 | 22037
58 | 12.3.2 | Cement concrete flooring with cement concrete 1:2:4 (1 cement : 2 coarse sand : 4 graded stone aggregate 20mm) finished with a floating coat of neat cement. 50 mm thick | 115.5 | Sqm. | 254 | 29337
59 | 2.1.7 | Providing and fixing form work including centring, shuttering, strutting, staging, propping bracing etc. complete and including its removal at all levels, for: Suspended floors, roofs, access platform, balconies (plain surfaces) and shelves (cast in situ) | 54 | Sqm. | 235 | 12690
| 1 | Foundations, footings, bases of columns plinth beam, curtain wall in any shape and size and all type of wall below plinth level. | 120 | Sqm. | 139 | 16680
| 5 | Columns, Pillars, Piers and likes- rectangular or square in shape | 90 | Sqm | 297 | 26730
60 | 19.47 | Constructing masonry Chamber 30x30x50 cm, inside with modular well burnt clay bricks of 35 kg/ cm² in cement mortar 1:4 (1 cement : 4 coarse sand) for stop cock, with C. I. surface box 100x100 x75 mm (inside) with hinged cover fixed in cement concrete slab 1:2:4 mix (1 cement : 2coarse sand : 4 graded stone aggregate 20 mm nominal size) necessary excavation foundation concrete 1:5:10 ( 1 cement : 5 fine sand:10 graded stone aggregate 40mm nominal size) and inside plastering with cement mortar 1:3 (1 cement : 3 coarse sand) 12mm thick finished with a floating coat of neat cement complete as per standard design : | 20 | Each | 754 | 15080
61 | 20.2.1 | Providing and laying cement concrete 1:5:10 (1 cement : 5 coarse sand : 10 graded stone aggregate 40 mm nominal size) all-round S.W. pipes including bed concrete 150mm thick as per standard design: 100 mm diameter S.W. pipe | 45 | Rmt. | 357 | 16065
| 2 | 150 mm diameter S.W. pipe | 20 | Rmt. | 436 | 8720
62 | 3.2.1 | Providing and laying nominal mix reinforced cement concrete with crushed stone aggregate using concrete mixer in all works upto plinth level excluding cost of form work. 1:1½:3 (1 cement : 1½ coarse sand : 3 graded stone aggregate 20mm nominal size). | 8.424 | Cum. | 4163 | 35069
63 | 1.25.2 | Diluting chemical emulsion (chlorpyrifos/ lindane) in water as per manufacturers recommendation and injecting for pre-constructional curative cum preventive anti-termite treatment:(Five year service guarantee bond to be signed by contractor) Treatment of inside of plinth masonry wall on using diluted chemical emulsion @ 1.5 litre per hole, including drilling 12 mm diameter holes in plinth wall below plinth protection at the interval of 300 mm and plugging with cement mortar 1 :2 (1 cement: 2 Coarse sand). | 280 | Mtr. | 19 | 5320
64 | 1.24 | Diluting chemical emulsion (chlorpyrifos/ lindane) in oil or kerosene based solution as per manufacturers recommendation and injecting the diluted chemical emulsion for post - constructional anti-termite treatment of wood work at points of contact @ 0.5 litres per hole by drilling 6 mm dia holes at downward angle of 45 degree at 150 mm centre to centre and sealing | 280 | Mtr. | 118 | 33040
65 | 4.11 | Supplying and applying bituminous solution primer on roof and or wall surface at 0.24 litre per sqm. | 154 | Sqm. | 20.5 | 3157
66 | 4.13.1 | Grading roof for water proofing treatment with: Cement concrete 1:2:4 (1 cement : 2 coarse sand : 4 graded stone aggregate 20 mm nominal size) cum | 2.604 | Cum. | 3817 | 9939
67 | 4.22 | Providing Water proofing treatment over Roof, Wall, Chhajjas, Balcony with Diamond Shield and Sealer coat or equivalent at leakage/ seepage area consisting of the operation (i) Surface preparation roughening of surface, opening of cracks in ‘V’ groove in size of 5mm x 10m (WxD), filling of cracks with putty of Diamond shield with laying fiber glass mesh, Cleaning of surface by scrubbing with steel wire/ Nylon brush. Removing all dust particles and washing with adequate water to clean completely. (ii) Providing and applying 1st coat of diamond shield or equivalent compound (having two component dry powder 80% Chemical 20% (chemical having 30% solid contents) making flexible waterproof and protective modified mortar with minimum thickness 70-80 micron after proper mixing of both the parts of compound along with laying of fiber glass mesh (of weaving size of 10x10 yarn/inch duly coated with alkaline resistant polymer). Allow the coating to set in natural air for minimum 2 Hrs. After 1st coat apply2nd coat with minimum thickness 100 micron of the same compound. Allow the 2nd coat to set in natural air for minimum 4 Hrs. Total consumption of the diamond shield or equivalent in both coat should be @ 17.90 kg for 10sqm area. | 540 | sqm | 421 | 227340
68 | 8.11.2 | Providing and fixing glass panes in glazed or paneled and glazed shutters of doors and window, clearstory windows etc (Only area of glass panes to be measured). 5mm thick | 12 | sqm | 502 | 6024
69 | 8.24.2 | Providing and fixing 30mm thick wire gauge shutter having top and style rail 95mm width, bottom and lock rail 197mm width, using galvanized M.S. wire dia of 0.45mm for doors, windows, clerestory windows excluding hinges. | 10.5 | sqm | 1722 | 18081
70 | 8.52.1 | Providing, and fixing M.S. round and square bars with MS flat of required pattern in wooden frames for windows & clerestory windows including applying a priming coat of red oxide zinc chromate primer, welding etc complete Plain grill | 84.75 | kg | 68 | 5763
71 | 8.132.3 | Providing and fixing stainless steel butt hinges necessary stainless steel screws etc complete. 100x2.5mm (heavy) | 35 | each | 52.5 | 1838
| 4 | 75x2.5mm | 30 | each | 34.5 | 1035
72 | 8.137.1 | Providing and fixing stainless steel sliding door bolts with 16mm rod, 2.5mm thick flap, necessary stainless steel nuts bolts and screws etc complete. 300mm | 20 | each | 238 | 4760
73 | 8.139.2 | Providing and fixing stainless steel tower bolts (Barrel type) with necessary stainless steel screws etc complete. 200 x10mm | 15 | each | 70.5 | 1058
| 4 | 100x10 mm | 15 | each | 41 | 615
| 5 | 75x10 mm | 15 | each | 36 | 540
74 | 8.140.1 | Providing and fixing stainless steel door handles having flap thickness 2.5mm, necessary stainless steel screws etc complete. 150 mm | 30 | each | 24.5 | 735
| 2 | 125 mm | 20 | each | 22.5 | 450
| 3 | 100 mm | 22 | each | 22 | 484
75 | 8.142.2 | Providing and fixing stainless steel hooks and eyes with 5.6mm dia rod with necessary stainless steel screws etc complete. 150 mm | 20 | each | 25.5 | 510
76 | 10.17 | Providing asbestos cement 6mm thick corrugated or semi corrugated sheets roofing fixed with galvanized J or L hooks, bolts and nuts 8mm dia G.I. plain bitumen washers complete excluding the cost of purlins, rafters and trusses. | 116 | Sqm. | 347 | 40252
77 | 10.18 | Extra for asbestos cement corrugated/semi corrugated sheet roofing withvertical sheeting or sheeting to pitch exceeding 60 degree. | 25 | each | 51 | 1275
78 | 10.22.1 | Providing and fixing ridges and hips in asbestos cement sheet roofing with G.I., J or hooks, bolts and nuts 8 mm dia, G.I plain and bitumen washers complete. Plain angular ridges | 60 | meter | 54.5 | 3270
79 | 10.23.1 | Providing and fixing asbestos cement roofing accessories with galvanized iron J or L hooks, bolts and nuts and/or G.I. seam bolts & nuts, G.I. plain & bitumen washers etc. complete. Apron flashing pieces | 25 | meter | 73 | 1825
| 2 | Eaves filler pieces | 15 | meter | 99.5 | 1493
80 | 12.49 | 25 mm thick KOTA stone slab flooring over 20mm (Average) thick base of cement mortar 1:4 laid over and jointed with grey cement slurry mixed with pigment to match the shade of the slab including grinding rubbing and polishing etc. complete (Area of slab to be over 0.20 sqm and upto 0.50 sqm) | 86.625 | Sqm. | 897 | 77703
81 | 13.24.1 | Providing and fixing one side polished 25 mm thick RAJIM SAND STONE shelves fixed in walls in cement mortar 1:3 (1 cement : 3 coarse sand) including finishing complete. One side polished | 108.9 | Sqm. | 331 | 36046
82 | 18.14.1 | Providing and fixing white vitreous china urinal basin as per IS : 2556 complete: Flat back half stall urinal of size 460x380x250mm | 7 | Each | 1183 | 8281
83 | 9.35.1 | Providing and fixing approved pipe hand rail by welding to iron railing including applying a priming coat of red oxide zinc chromate primer. M.S Pipe | 100 | Kg. | 80.5 | 8050
84 | 10.11 | Supply and fixing of precoated galvanized iron profile sheets (size, shape and pitch of corrugation as approved by Engineer-in-charge) 0.50 mm +/-5% total coated thickness (TCT), Zinc coating 120gsm as per IS: 277 in 240mpa steel grade, 5-7 microns epoxy primer on both side of the sheet and polyester top coat 15-18 microns. Sheet should have protective guard film of 25 microns minimum to avoid scratches while transportation and should be supplied in single length upto 12 metre or as desired by Engineer-in-charge. The sheet shall be fixed using self drilling /self tapping screws of size (5.5x 55mm) with EPDM seal or with polymer coated J or L hooks, bolts and nuts 8mm diameter with bitumen and G.I. limpet washers or with G.I. limpet washers filled with white lead complete upto any pitch in horizontal/ vertical or curved surfaces excluding the cost of purlins, rafters and trusses and including cutting to size and shape wherever required. | 99 | Sqm. | 636 | 62964
85 | 9.12 | Providing and fixing sliding shutter with M.S. sheet 1mm thick, frame and diagonal braces of 40x40x6mm angle iron, 3.0 mm thick M.S. gusset plates at junctions and corners, 25mm dia pulley, 40x40x6mm angle and T-iron guide at top and bottom respectively including applying a priming coat of red oxide zinc chromate primer. | 228 | Kg. | 71.5 | 16302
[5 empty] | Total- | 2499989
Sub Divisional Officer
P.W.D. (B&R) Sub Division Dongargarh
Sub-Engineer
Executive Engineer
P.W.D. Division Rajnandgaon