## NIT AR
NIT SCHEDULE FOR ANNUAL REPAIR FOR RESIDENTIAL AND NON RESIDENTIAL BUILDING UNDER P.W.D. SUB DIVISION NO. 2, DURG (C.G.)
PAC Rs. In lacs - 30.00
S. No. | Cha- pter No. | Item No. | Sub Item No. | Particulars | Quantity | Unit | Rate | Amount
1 | 2 | 3 | 4 | 5 | 6 | 7 | 8 | 9
1 | 1 | 1 | 1 | Excavation for all types and sizes of foundations, trenches and drains or for any other purpose including disposal of excavated stuff upto 1.5 m lift and lead upto 50m (at least 5m away from the excavated area), including dressing and leveling of pits. In all types of soils. | 180 | Cum | 185 | 33300 |  | 480 | 0.5
2 | 18 | 30 | 1 | Providing and fixing mirror of superior glass (of approved quality) and of required shape and size with plastic moulded frame of approved make and shade with 6 mm thick hard board backing : 18.30.1 5mm thick mirror 5mm thick mirror | 14.25 | Sqm | 2016 | 28728 |  | 28.5 | 0.5
3 | 19 | 17 | 1 | Providing and fixing ball valve (brass) of approved quality, High or low pressure, with plastic floats complete : 15 mm nominal bore | 22 | Each | 284 | 6248 |  | 43 | 0.5
4 | 1 | 17 |  | Filling from available excavated stuff (Excluding rock) in trenches, plinth, sides of foundation etc. in layers not exceeding 20cm in depth consolidating each deposited layer by ramming and watering with a lead upto 50 M. and lift upto 1.5 M. | 60 | Cum | 65 | 3900 |  | 120 | 0.5
5 | 1 | 18 |  | Providing and filling in plinth with sand/ Crusher dust and hard moorum under floor in layers not exceeding 20cm in depth consolidating each deposited layer by ramming and watering, including dressing etc. complete. | 55.11 | Cum | 371 | 20446 |  | 110.22 | 0.5
6 | 8 | 159 |  | Providing and fixing IS: 3564 marked aluminium extruded section body tubular type universal hydraulic door closer with double speed adjustment with necessary accessories and screws etc complete. | 4 | Each | 1053 | 4212 |  | 8 | 0.5
7 | 7 | 5 | 4 | Brick work with modular fly-ash lime bricks (FaLG Bricks) confirming to IS:12894-2002 of class designation 4.0 in foundation and plinth in: Cement Mortar 1:6 (1 cement : 6 coarse sand) | 17.89 | Cum | 3263 | 58375 |  | 35.78 | 0.5
8 | 7 | 11 | 2 | Half brick thick brick masonry with fly-ash lime bricks (FaLG Bricks) confirming to IS:12894-2002 of class designation 4.0 in superstructure above plinth level upto plinth level: Cement Mortar 1:4 (1 cement : 4 coarse sand) | 20.1 | Sqm | 382 | 7678 |  | 40.2 | 0.5
| 7 | 11 | 1 | Cement Mortar 1:3 (1 cement : 3 coarse sand) | 8.5 | Sqm | 394 | 3349 |  | 17 | 0.5
9 | 12 | 65 | 1 | Providing & laying 60mm thick precast interlocking concrete blocks of approved size (approx 305 sqcm) and shape/ pattern, over 40 mm thick average complete coarse sand bed with joints of 3mm thick filled by fine sand including leveling with surface vibrator, temping and sweeping etc. complete of minimum compressive strength of 250 kg/sq.cm Plain/ normal coloured precast interlock concrete block | 55.45 | Sqm | 436 | 24176 |  | 110.9 | 0.5
10 | 16 | 26 |  | Dismantling doors chowkhats with shutters (steel or wood) including architrave, hold fast etc. complete and stacking within 50 metres lead. | 32 | Each | 100 | 3200 |  | 63 | 0.5
11 | 2 | 1 | 1 | Providing and fixing form work including centring, shuttering, strutting, staging, propping bracing etc. complete and including its removal at all levels, for: Foundations, footings, bases of columns plinth beam, curtain wall in any shape and size and all type of wall below plinth level. | 52.55 | Sqm | 139 | 7304 |  | 105.1 | 0.5
12 | 16 | 28 |  | Taking out door shutters (steel or wood) including stacking within 50 metres lead. | 9 | Each | 46.5 | 419 |  | 17 | 0.5
13 | 16 | 29 |  | Taking out window shutters (steel or wood) including stacking within 50 metres lead. | 70 | Each | 33.5 | 2345 |  | 140 | 0.5
14 | 16 | 31 |  | Dismantling steel work in built-up section in angles, channels, flats Isection and T-section including all gusset plates, bolts, nuts, cutting rivets, welding etc., including dismembering and stacking within 50 metres lead. | 272 | Kg | 1 | 272 |  | 510 | 0.5
15 | 16 | 3 | 3 | Demolishing brick masonry including arches, stacking of serviceable material disposal of unserviceable material within 50 metres lead. In cement mortar. | 41.855 | Cum | 263 | 11008 |  | 83.71 | 0.5
16 | 16 | 10 |  | Dismantling cement asbestos or other hard board ceiling or partition wall including stacking of serviceable material and disposal of unserviceable material within 50m lead. | 49.075 | Sqm | 13.5 | 663 |  | 98.15 | 0.5
17 | 16 | 36 |  | Dismantling terrazzo or mosaic or glazed vitreous or patent cement or tiled flooring or dado skirting of any thickness without sub base. | 510.25 | Sqm | 22.5 | 11481 |  | 1020.5 | 0.5
18 | 16 | 37 |  | Dismantling lime/ cement plaster or skirting at any height raking out joints and cleaning the surface for plaster including disposal of rubbish within 50 metres lead. | 845.15 | Sqm | 11 | 9297 |  | 1690.3 | 0.5
19 | 16 | 42 |  | Demolishing R.C.C. work including stacking of steel bars and disposal of unserviceable material within 50 metre lead. | 9.065 | Sqm | 768 | 6962 |  | 18.13 | 0.5
20 | 16 | 51 | 1 | Dismantling C.I. or asbestos rain water pipes with fittings & clamps including stacking the material within 50 metre lead 75 mm to 100mm dia pipe | 9 | Each | 16.5 | 149 |  | 17 | 0.5
| 16 | 51 | 2 | 150 mm dia pipe. | 7 | Each | 20 | 140 |  | 15 | 0.5
21 | 3 | 1 | 3 | Providing and laying nominal mix plain cement concrete with crushed stone aggregate using concrete mixer in all works upto plinth level excluding cost of form work. 1:3:6 (1 cement : 3 coarse sand : 6 graded stone aggregate 40mm nominal size). | 35.075 | Cum | 2970 | 104173 |  | 70.15 | 0.5
| 3 | 1 | 2 | 1:4:8 (1 cement : 4 coarse sand : 8 graded stone aggregate 40mm nominal size). | 24.18 | Cum | 2659 | 64295 |  | 48.36 | 0.5
22 | 3 | 2 | 1 | Providing and laying nominal mix reinforced cement concrete with crushed stone aggregate using concrete mixer in all works upto plinth level excluding cost of form work. 1:1½:3 (1 cement : 1½ coarse sand : 3 graded stone aggregate 20mm nominal size). | 6.45 | Cum | 4163 | 26851 |  | 12.9 | 0.5
23 | 3 | 1 | 4 | Providing and laying nominal mix plain cement concrete with crushed stone aggregate using concrete mixer in all works upto plinth level excluding cost of form work. 1:2:4 (1 cement : 2 coarse sand : 4 graded stone aggregate 40mm nominal size). | 9.3 | Cum | 3552 | 33034 |  | 18.6 | 0.5
24 | 3 | 12 | 1 | Providing and placing in position reinforcement for R.C.C. work including straightening, cutting, bending, binding etc. complete as per drawings including cost of binding wire in foundation and plinth all complete: Cold twisted bar / Hot rolled deformed steel | 700 | Kg | 54.5 | 38150 |  | 1400 | 0.5
25 | 18 | 25 | 1 | Providing and fixing flexible P.V.C. waste pipe for sink or wash basin including P.V.C. waste fittings complete. 32 mm dia | 25 | Each | 68.5 | 1713 |  | 50 | 0.5
26 | 4 | 13 | 1 | Grading roof for water proofing treatment with: Cement concrete 1:2:4 (1 cement : 2 coarse sand : 4 graded stone aggregate 20 mm nominal size) | 20.9 | Cum | 3817 | 79775 |  | 41.8 | 0.5
27 | 18 | 13 | 1 | Providing and fixing white vitreous china urinal basin with waste fitting as per IS : 2556, and other couplings in C.P. brass complete: Flat back half stall urinal of size 460x380x250mm | 10 | Each | 1776 | 17760 |  | 20 | 0.5
28 | 2 | 1 | 13 | Providing and fixing form work including centring, shuttering, strutting, staging, propping bracing etc. complete and including its removal at all levels, for: Weather shade, chhajja, Cornices and mouldings | 20.25 | Sqm | 294 | 5954 |  | 40.5 | 0.5
29 | 18 | 77 | 1.2 | Providing and fixing on wall face UV stabilized Unplasticised - PVC moulded fittings/ accessories having 3.2mm wall thickness for Rigid PVC pipes conforming to IS : 13592 (heavy) jointing with seal ring conforming to IS : 5382 leaving 10 mm gap for thermal expansion. Tee/ Tee with door/ Bend 45°/ Bend 90° 110 mm | 40 | Each | 154 | 6160 |  | 80 | 0.5
30 | 8 | 22 | 3 | Providing and fixing paneling in paneled or paneled and glazed shutters for doors etc. (only area of paneling to be measured). Paneling for or paneled and glazed shutters 25 mm to 40 mm thick: 12 mm thick pre-laminated particle board with one side decorative and other side balancing lamination, flat pressed 3 layer & graded (medium density) Grade I, Type II conforming to IS : 12823 (exterior grade). | 18.1 | Sqm | 1126 | 20381 |  | 36.2 | 0.5
31 | 8 | 77 | 1 | Providing and fixing antique/ SS finished brass butt hinges with antique/ SS polished MS screw complete: 125x85x5.50mm (Heavy Type) | 6 | Each | 256 | 1536 |  | 27 | 0.5
32 | 8 | 79 | 1 | Providing and fixing S.S. finished brass sliding door bolt with necessary bolts, nuts and S.S. finished MS screws complete: 300x16 mm | 9 | Each | 496 | 4464 |  | 17 | 0.5
| 8 | 79 | 2 | 250x16 mm | 4 | Each | 489 | 1956 |  | 17 | 0.5
33 | 8 | 100 | 1 | Providing and fixing M.S. bright finished or black enameled door latch with necessary iron screws: 300x20x6mm | 8 | Each | 53.5 | 428 |  | 17 | 0.5
| 8 | 100 | 2 | 250x20x6mm | 12 | Each | 50.5 | 606 |  | 25 | 0.5
34 | 8 | 102 | 1 | Providing and fixing M.S. bright finished or black enameled Tower bolts (Barrel type) with necessary iron screws: 250 mm | 15 | Each | 34.5 | 518 |  | 31 | 0.5
| 8 | 102 | 2 | 200 mm | 10 | Each | 29 | 290 |  | 21 | 0.5
35 | 8 | 103 | 1 | Providing and fixing M.S. bright finished or black enameled handles with necessary iron screws: 125 mm | 18 | Each | 51 | 918 |  | 36 | 0.5
| 8 | 103 | 2 | 100 mm | 30 | Each | 45.5 | 1365 |  | 60 | 0.5
36 | 8 | 104 | 3 | Providing and fixing powder coated M.S. hooks and eyes necessary iron screws: 200 mm | 10 | Each | 13 | 130 |  | 20 | 0.5
37 | 9 | 11 |  | Providing and fixing in position collapsible steel shutters with vertical channels 20x10x2mm and braced with flat iron diagonals 20x5mm size with top and bottom rails of T-iron 40x40x6mm with 38mm steel pulleys complete with bolts, nuts, locking arrangement stoppers, handles including applying a priming coat of red oxide zinc chromate primer. | 18.1 | Sqm | 3330 | 60273 |  | 36.2 | 0.5
38 | 9 | 16 | 2 | Providing and fixing M.S. frames of doors, windows and ventilators joints mitred and welded with 15x3 mm lugs 10cm long embedded in cement concrete blocks 15x10x10cm of grade M-10 or with wooden plugs and screws or with dash fastener or rawl plugs and screws or with fixing clips or with bolts and nuts as required including fixing of necessary butt hinges and screws and applying a priming coat of approved steel primer. Angle-iron frames | 545 | Kg | 73.5 | 40058 |  | 1090 | 0.5
39 | 9 | 6 | 2 | Steel work welded in built up sections/ framed work including cutting, hoisting, fixing in position and applying a priming coat of red oxide zinc chromate primer. In gratings, frames, guard bar, ladder, railings, brackets, gates and similar works. | 1040.2 | Kg | 68 | 70734 |  | 2080.4 | 0.5
40 | 9 | 42 | 2 | Providing and fixing in position welded steel wire fabric to concrete/ wooden/ angle iron posts including securing and screwing with G.I. tying wire, G.I. staples, G.I.U-nails or steel pins etc., complete Aperture 50x25mm | 120.4 | Sqm | 569 | 68508 |  | 240.8 | 0.5
41 | 9 | 43 | 1 | Providing and fixing in position chain linked steel wire fabric made of 4 mm dia G.I. wire of required width in mesh to concrete/ wooden/ angle iron posts including securing and screwing with 2mm dia G.I. wire, G.I. staples, G.I.U-nails or steel pins etc., complete. Aperture 50x50mm | 205.55 | Sqm | 331 | 68037 |  | 411.1 | 0.5
42 | 9 | 1 |  | Structural steel work in single section including cutting, hoisting, fixing in position and applying a priming coat of red oxide zinc chromate primer. | 605 | Kg | 61.5 | 37208 |  | 1210 | 0.5
43 | 9 | 47 | 1 | Providing and fixing aluminium work for doors, windows, ventilators and partitions made out of extruded aluminium standard sections (main section with minimum 1.5mm thickness) conforming to IS: 733, IS: 1285 mitred and jointed mechanically including aluminium cleats, neoprene weather stripping gasket beveled edge beading, screws duly fixed in wall/ floor with fixing clips or hold fasteners or bolts and nuts as required aluminium sections shall be anodized transparent or dyed to approved shade according to IS: 1868, minimum anodic coating shall be of grade AC-15. (Glazing to be paid for separately: For fixed portion | 202.5 | Kg | 331 | 67028 |  | 405 | 0.5
44 | 9 | 47 | 2 | For shutter of doors, windows & ventilators including providing and making provision for fixing of fitting wherever required including the cost of PVC/ neoprene gasket required (Fittings shall be paid for separately). | 202.5 | Kg | 338 | 68445 |  | 405 | 0.5
45 | 8 | 1 | 2 | Providing wood work in frames of doors, windows, clerestory windows and other frames wrought framed and fixed in position. Sal, bijasal, benteak, khair, haldu | 0.5 | Cum | 61051 | 30526 |  | 1 | 0.5
46 | 9 | 51 | 2 | Providing and fixing glazing in aluminium door, window, ventilator shutters and partitions etc. with PVC/ neoprene gasket etc. complete. (Cost of aluminium snap beading shall be paid in basic item): With float glass panes of 5 mm thickness | 39.2 | Sqm | 708 | 27754 |  | 78.4 | 0.5
47 | 10 | 1 | 2 | Providing corrugated G.I. sheet roofing including vertical/ curved surfaces fixed with galvanized iron, J or L hooks, bolts and nuts 8mm diameter with bitumen and G.I. limpet washers or with G.I. limpet washers filled with white lead including painting with primer and paint on overlapping of sheets complete excluding the cost of purlins rafters and trusses. (Zinc coating not less than 272 gms/sqm) 0.80 mm thick sheet (weight 7.03 kg/m2) | 70.1 | Sqm | 810 | 56781 |  | 140.2 | 0.5
| 10 | 1 | 3 | 0.63 mm thick sheet (weight 5.70 kg/m2) | 180.45 | Sqm | 678 | 122345 |  | 360.9 | 0.5
48 | 10 | 17 |  | Providing asbestos cement 6mm thick corrugated or semi corrugated sheets roofing fixed with galvanized J or L hooks, bolts and nuts 8mm dia G.I. plain bitumen washers complete excluding the cost of purlins, rafters and trusses. | 23.25 | Sqm | 347 | 8068 |  | 46.5 | 0.5
49 | 10 | 25 | 2 | Providing and fixing corrugated fibre glass sheet roofing in any shade/ colour fixed with G.I. ‘J’ hooks, bolts, nuts and washers etc. complete but excluding cost of purlins, rafters, trusses etc. with: 2.00mm thick fibre glass sheet | 12.9 | Sqm | 610 | 7869 |  | 25.8 | 0.5
50 | 10 | 26 | 2 | Providing and fixing plain fibre glass sheet roofing in any shade/ colour fixed with G.I. ‘J’ hooks, bolts, nuts and washers etc. complete but excluding cost of purlins, rafters, trusses etc. with: | 26.2 | Sqm | 563 | 14751 |  | 52.4 | 0.5
51 | 8 | 151 |  | Providing and fixing factory made P.V.C. door frame of size 50x47mm with a wall thickness of 5mm, made out of extruded 5mm rigid PVC foam sheet mitred at corners and joined with 2 Nos of 150mm long brackets of 15x15mm M.S. square tube, the vertical door profiles to be reinforced with 19x19mm M.S. square tube of 19 gauge, EPDM rubber gasket weather seal to be provided through out the frame. The door frame to be fixed to the wall using M.S. screws of 65/100mm size complete as per manufacturers specification and direction of Engineer-in-Charge. | 34.1 | Met. | 346 | 11799 |  | 68.2 | 0.5
52 | 8 | 149 | 1 | Providing and fixing factory made PVC door shutters of specified thickness made of styles and rails of a UPVC hollow section of specified size 59x24 mm and wall thickness 2 mm ± 0.2 mm with inbuilt edging on both sides. The styles and rails mitred and joined at the corners by means of M.S. galvanised/ plastic brackets of size 75x220 mm having wall thickness 1.0 mm and stainless steel screws. 24 mm thick door shutters with styles and rails of size 59x24 mm | 36.32 | Sqm | 2399 | 87132 |  | 90.8 | 0.4
53 | 11 | 1 | 2 | Providing and making 6mm thick cement plaster of mix: In Cement mortar 1:4 (1 cement : 4 fine sand) | 155 | Sqm | 87 | 13485 |  | 310 | 0.5
54 | 11 | 2 | 4 | Providing and making 12mm thick cement plaster of mix: In Cement Mortar 1:6 (1 cement : 6 fine sand) | 260 | Sqm | 91.5 | 23790 |  | 520 | 0.5
55 | 11 | 2 | 3 | Providing and making 12mm thick cement plaster of mix: In Cement Mortar 1:5 (1 cement : 5 fine sand) | 145 | Sqm | 96.5 | 13993 |  | 290 | 0.5
56 | 11 | 3 | 4 | Providing and making 15mm thick cement plaster on the rough side of single or half brick wall of mix: In Cement Mortar 1:6 (1 cement : 6 fine sand) | 187.76 | Sqm | 107 | 20090 |  | 375.52 | 0.5
57 | 11 | 5 | 4 | Neat Cement punning. | 25.25 | Sqm | 33 | 833 |  | 50.5 | 0.5
58 | 12 | 3 | 2 | Cement concrete flooring with cement concrete 1:2:4 (1 cement : 2 coarse sand : 4 graded stone aggregate 20mm) finished with a floating coat of neat cement. 50 mm thick | 60.45 | Sqm | 254 | 15354 |  | 120.9 | 0.5
59 | 12 | 7 | 1 | Providing and fixing ceramic glazed wall tiles conforming to IS : 15622 of approved make, colours, shades and size on wall and dados over 12 mm thick bed of cement Mortar 1:3 (1 cement : 3 coarse sand) and jointing with grey cement slurry @ 3.3kg per sqm including pointing in white cement mixed with matching pigment complete. Size upto 200x300mm | 192.24 | Sqm | 587 | 112845 |  | 480.6 | 0.4
| 12 | 7 | 2 | Size above 200x300mm | 105.45 | Sqm | 646 | 68121 |  | 210.9 | 0.5
60 | 12 | 9 | 1 | Providing and laying ceramic glazed floor tiles 300x300mm conforming to IS : 15622 of approved make, colour, shade laid on 20 mm thick Cement Mortar 1:4 (1 cement : 4 coarse sand) including pointing the joints with white cement mixed with matching pigment etc., complete. In colours such as White, Ivory, Grey, Fume Red Brown, Size 300x300mm | 165.825 | Sqm | 692 | 114751 |  | 331.65 | 0.5
|  |  | 2 | Size above 300x300mm | 55.45 | Sqm | 728 | 40368 |  | 110.9 | 0.5
61 | 9 | 13 |  | Providing and fixing steel door/ window with M.S. sheet 1mm thick, frame of angle iron, diagonal braces of angle/ flat iron of suitable size, 3.00 mm M.S. gusset plates at junctions and corners, all necessary fittings complete including applying a priming coat of red oxide zinc chromate primer. | 510 | Kg | 75 | 38250 |  | 1020 | 0.5
62 | 12 | 10 | 1 | Providing and laying rectified ceramic glazed floor tiles of size 300x300mm and above conforming to IS : 15622 of approved make, colour, shade laid on 20 mm thick Cement Mortar 1:4 (1 cement : 4 coarse sand) including pointing the joints with white cement mixed with matching pigment etc., complete.Size 300x300mm | 36.9 | Sqm | 858 | 31660 |  | 73.8 | 0.5
63 | 12 | 39 | 5 | 15mm thick Marble stone slab in, tread & risers of steps, skirting, dado, walls and pillars on 12mm (average) thick base of cement mortar 1:4 (1 cement : 4 coarse sand) and jointed with grey cement slurry including matching pigment, rubbing and polishing etc. complete. (single stone is to be used for risers and treads of steps and width of stone for skirting and dado shall be equal to the height of skirting & dado and length of 1.0 M). | 9.3 | Sqm | 1576 | 14657 |  | 18.6 | 0.5
64 | 12 | 13 | 1 | Providing and laying vitrified floor tiles with double charge/ multi charge printing with water absorption less than 0.5% and conforming to IS : 15622 of approved make in all colours and shades and size mentioned below (+/- 10mm), laid on 20mm thick cement mortar 1:4 (1 cement : 4 coarse sand) including grouting the joints with white cement and matching pigments etc. complete. Size 600x600mm | 110.45 | Sqm | 1082 | 119507 |  | 220.9 | 0.5
65 | 12 | 38 | 5 | 15mm thick Marble stone slab flooring over 18mm (Average) thick base of cement mortar 1:4 (1 cement : 4 coarse sand) laid and jointed with grey cement slurry including grinding rubbing and polishing etc. complete. (Area of slab should be 0.50 sqm and above) Udaipur green marble | 10.3 | Sqm | 1497 | 15419 |  | 20.6 | 0.5
66 | 12 | 59 |  | Providing and fixing un-polished 45mm to 50mm thick RAJIM SAND STONE in floors laid on sand bed of average thickness 50mm and pointing with cement mortar 1:3 (1 cement : 3 coarse sand) including finishing complete. | 60.2 | Sqm | 280 | 16856 |  | 120.4 | 0.5
67 | 18 | 4 | 1 | Providing and fixing vitreous china water closet (European type W.C. pan) with white ISI marked plastic seat and lid, 10 litre low level white P.V.C. flushing cistern (same colour), conforming to IS : 7231, with all fittings and fixtures complete including cutting and making good the walls and floors wherever required : White pedestal type | 8 | Each | 2882 | 23056 |  | 17 | 0.5
68 | 17 | 1 | 1 | Repairs to plaster in patches of area 2.5 sq. metres and under including cutting the patch in proper shape, raking out joints and preparing and plastering the surface of the walls with cement mortar 1:4 (1 cement : 4 fine sand) complete including disposal of ubbish to the dumping ground within 50metres lead : Thickness upto 15mm | 140.1 | Sqm | 132 | 18493 |  | 280.2 | 0.5
69 | 18 | 7 | 1 | Providing and fixing 10 litre capacity P.V.C. low level flushing cistern conforming to IS : 7231, with all fittings and fixtures complete. White | 7 | Each | 729 | 5103 |  | 17 | 0.5
70 | 17 | 12 | 1 | Renewing glass panes, with putty and nails wherever necessary: Float glass panes of thickness 4 mm | 22.1 | Sqm | 524 | 11580 |  | 44.2 | 0.5
71 | 18 | 1 | 1 | Providing and fixing water closet squatting pan (Indian type W.C. pan), 100mm sand cast Iron P or S trap, 10 litre low level P.V.C. flushing cistern (same colour) conforming to IS : 7231, with flush bend and other fittings and fixtures complete including cutting and making good the walls and floors wherever required : White Long pattern W.C. pan of size 580 mm | 13 | Each | 2459 | 31967 |  | 25 | 0.5
72 | 18 | 15 |  | Providing and fixing one piece construction white vitreous china squatting plate urinal with an integral rim longitudinal flushing pipe, standard size G.I. flush pipe for back and front flush, C.P. brass coupling complete including cutting and making good the walls and floors etc. wherever required : | 4 | Each | 2014 | 8056 |  | 7 | 0.5
73 | 18 | 20 |  | Providing and fixing stainless steel AISI-304(18/8) wash basin with C.I. brackets, 32 mm C.P. brass waste of standard pattern, including painting of brackets, cutting and making good the walls wherever required : Size 450x380 mm | 1 | no. | 3876 | 3876 |  | 2 | 0.5
74 | 18 | 17 | 1 | Providing and fixing vitreous china wash basin with C.I. brackets, 32 mm C.P. brass waste of standard pattern, including painting of brackets, cutting and making good the walls wherever required : White Size 550x450 mm | 3 | Each | 1430 | 4290 |  | 15 | 0.5
75 | 18 | 76 | 1 | Providing and fixing on wall face UV stabilized Unplasticised Rigid PVC pipes (single socketed) having 3.2mm wall thickness conforming to IS : 13592 (4kg/sqcm) including jointing with seal ring conforming to IS : 5382 leaving 10 mm gap for thermal expansion. 75 mm dia pipe. | 75 | Met. | 182 | 13650 |  | 150 | 0.5
| 18 | 76 | 2 | 110 mm dia pipe. | 85 | Met. | 267 | 22695 |  | 170 | 0.5
76 | 18 | 75 | 1 | Providing and fixing on wall face or under floor UV stabilized Unplasticised Rigid PVC pipes (single socketed) having 3.2mm wall thickness conforming to IS : 13592 (4kg/sqcm) including required couplers, jointing with seal ring conforming to IS : 5382 leaving 10 mm gap for thermal expansion etc complete. 75 mm dia pipe. | 3 | Each | 182 | 546 |  | 7.205 | 0.5
77 | 18 | 77 | 1.1 | Providing and fixing on wall face UV stabilized Unplasticised - PVC moulded fittings/ accessories having 3.2mm wall thickness for Rigid PVC pipes conforming to IS : 13592 (heavy) jointing with seal ring conforming to IS : 5382 leaving 10 mm gap for thermal expansion. Tee/ Tee with door/ Bend 45°/ Bend 90° 75 mm | 25 | Each | 113 | 2825 |  | 50 | 0.5
|  |  | 1.2 | 110 mm | 20 | Each | 154 | 3080 |  | 40 | 0.5
|  |  | 1.3 | 150 mm | 20 | Each | 273 | 5460 |  | 40 | 0.5
|  |  | 2.1 | Double "Y" with or without door 75 mm | 10 | Each | 129 | 1290 |  | 20 | 0.5
|  |  | 2.2 | 110 mm | 15 | Each | 224 | 3360 |  | 30 | 0.5
|  |  | 3.1 | Vent covel 75 mm | 10 | Each | 34 | 340 |  | 20 | 0.5
|  |  | 3.2 | 110 mm | 7 | Each | 44 | 308 |  | 15 | 0.5
|  |  | 4.1 | Access door cap 75 mm | 7 | Each | 49.5 | 347 |  | 15 | 0.5
|  |  | 4.2 | 110 mm | 10 | Each | 59 | 590 |  | 20 | 0.5
|  |  | 5 | "P" trap 110mmx110mm long | 3 | Each | 227 | 681 |  | 7 | 0.5
|  |  | 6 | Nahani trap 110x75mm | 15 | Each | 90.5 | 1358 |  | 30 | 0.5
|  |  | 7 | Multi floor trap 110 | 2 | Each | 122 | 244 |  | 5 | 0.5
|  |  | 8 | Plain reducing Tee 110x75mm | 2 | Each | 129 | 258 |  | 5 | 0.5
78 | 18 | 78 | 1 | Providing and fixing UV stabilized Unplasticised -PVC pipe clips of approved design to Rigid PVC pipes by means of 50x50x50mm hard wood plugs, screwed with M.S. screws of required length including cutting brick work and fixing in cement mortar 1:4 (1 cement : 4 coarse sand) and making good the wall etc. complete. 75 mm | 10 | Each | 57 | 570 |  | 20 | 0.5
|  |  | 2 | 110 mm | 5 | Each | 61 | 305 |  | 10 | 0.5
79 | 19 | 4 | 1 | Providing and fixing Chlorinated Polyvinyl Chloride (CPVC) pipes, having thermal stability for hot & cold water supply including all CPVC plain & brass threaded fittings i/c fixing the pipe with clamps at 1.00 m spacing. This includes jointing of pipes & fittings with one step CPVC solvent cement and testing of joints complete as per direction of Engineer in Charge. 15 mm nominal outer dia .Pipes. | 100 | Met. | 110 | 11000 |  | 200 | 0.5
|  |  | 2 | 20 mm nominal outer dia .Pipes. | 140 | Met. | 151 | 21140 |  | 280 | 0.5
|  |  | 3 | 25 mm nominal outer dia .Pipes. | 60 | Met. | 199 | 11940 |  | 120 | 0.5
80 | 19 | 8 | 1 | 19.8 Providing and fixing concealed in wall G.I. pipes medium class complete with G.I. fittings and clamps, including painting with anti corrosive bitumastic paint, cutting chases, making good the walls etc. and testing of joints complete: 15 mm dia nominal bore | 25 | Met. | 188 | 4700 |  | 50 | 0.5
|  |  | 2 | 20 mm dia nominal bore | 30 | Met. | 221 | 6630 |  | 60 | 0.5
|  |  | 3 | 25 mm dia nominal bore | 41 | Met. | 297 | 12177 |  | 82 | 0.5
81 | 19 | 9 | 1 | Providing and laying in trenches G.I. pipes medium class complete with G.I. fittings including excavation of trenches, refilling the same and testing of joints complete: 15 mm dia. nominal bore | 60.2 | Met. | 131 | 7886 |  | 120.4 | 0.5
|  |  | 2 | 20 mm dia. nominal bore | 25 | Met. | 159 | 3975 |  | 50 | 0.5
82 | 19 | 11 | 1 | Providing and fixing G.I. Union in G.I. pipe(New work) including cutting and threading the pipe and making long screws tc. complete: 15 mm nominal bore | 5 | Each | 85 | 425 |  | 10 | 0.5
|  |  | 2 | 20 mm nominal bore | 5 | Each | 98 | 490 |  | 10 | 0.5
|  |  | 3 | 25 mm nominal bore | 4 | Each | 117 | 468 |  | 8 | 0.5
83 | 19 | 12 | 1 | Providing and fixing G.I. Union in existing G.I. pipe line, cutting and threading the pipe and making long screws including excavation, refilling the earth or cutting of wall and making good the same complete wherever required : 15 mm nominal bore. | 10 | Each | 186 | 1860 |  | 20 | 0.5
|  |  | 2 | 20 mm nominal bore. | 3 | Each | 199 | 597 |  | 7 | 0.5
|  |  | 3 | 25 mm nominal bore. | 4 | Each | 218 | 872 |  | 7 | 0.5
84 | 19 | 13 | 1 | Providing and fixing 15 mm nominal bore Brass bib/stop cock of approved quality: Bib cock (250 grams) | 35 | Each | 185 | 6475 |  | 70 | 0.5
|  |  | 2 | Bib cock (350 grams) | 17 | Each | 237 | 4029 |  | 34 | 0.5
|  |  | 3 | Stop cock (350 grams) | 17 | Each | 237 | 4029 |  | 34 | 0.5
85 | 19 | 14 | 1 | Providing and fixing 15 mm nominal bore C.P. brass fittings of approved make and conforming to IS:8931 including C.P. brass extension if required: Bib cock (400 grams) | 10 | Each | 382 | 3820 |  | 20 | 0.5
|  |  | 2 | Long nose bib cock (500 grams) | 15 | Each | 455 | 6825 |  | 30 | 0.5
|  |  | 3 | Long body bib cock (500 grams) | 25 | Each | 426 | 10650 |  | 50 | 0.5
|  |  | 4 | Piller Cock (400 grams) | 10 | Each | 398 | 3980 |  | 20 | 0.5
|  |  | 5 | Two way bib cock (800 grams) | 3 | Each | 708 | 2124 |  | 7 | 0.5
|  |  | 6 | Stop cock (concealed) (600 grams) | 3 | Each | 494 | 1482 |  | 7 | 0.5
|  |  | 7 | Angle valve for basin mixer and geyser points (450 grams) | 5 | Each | 382 | 1910 |  | 10 | 0.5
|  |  | 8 | Basin mixer pillar tap with spout (1000 grams) | 5 | Each | 1248 | 6240 |  | 10 | 0.5
|  |  | 9 | Kitchen sink mixer with cast swivel spout (1000 grams) | 3 | Each | 1248 | 3744 |  | 5 | 0.5
|  |  | 10 | Wall mixer with elegant knob (1400 grams) | 2 | Each | 1787 | 3574 |  | 3 | 0.5
|  |  | 11 | Hand shower set with flexible extension pipe | 2 | Each | 754 | 1508 |  | 3 | 0.5
|  |  | 12 | Bottle trap set with extension pipes each | 2 | Each | 473 | 946 |  | 3 | 0.5
|  |  | 13 | Toilet paper holder | 2 | Each | 248 | 496 |  | 3 | 0.5
|  |  | 14 | Soap dish plate | 2 | Each | 163 | 326 |  | 3 | 0.5
|  |  | 15 | Shower rose (revolving type) (150mm) | 7 | Each | 269 | 1883 |  | 15 | 0.5
|  |  | 16 | Towel rail (600mm long x 20mm dia) | 7 | Each | 338 | 2366 |  | 15 | 0.5
|  |  | 17 | Towel ring (150 mm dia) | 2 | Each | 254 | 508 |  | 3 | 0.5
|  |  | 18 | Wall mixer (telephonic type) with crutch arrangement for hand shower (1400gms) | 2 | Each | 1764 | 3528 |  | 3 | 0.5
|  |  | 19 | Health foscet (hand jet) with flexible connection pipe (for WC) | 2 | Set | 774 | 1548 |  | 3 | 0.5
|  |  | 20 | CP brass water jet to be fixed in seat cover of WC with flexible connection pipe | 2 | Set | 577 | 1154 |  | 3 | 0.5
86 | 19 | 15 |  | Providing and fixing stainless steel drain jali of approved make/quality. | 5 | Each | 51 | 255 |  | 10 | 0.5
87 | 19 | 16 | 1 | 19.16 Providing and fixing brass/ gun metal gate valve with C.I. wheel of approved quality (screwed end): 25 mm nominal bore | 3 | Each | 436 | 1308 |  | 6 | 0.5
|  |  | 2 | 32 mm nominal bore. | 3 | Each | 510 | 1530 |  | 6 | 0.5
88 | 19 | 47 |  | Constructing masonry Chamber 30x30x50 cm, inside with modular well burnt clay bricks of 35 kg/ cm² in cement mortar 1:4 (1 cement : 4 coarse sand) for stop cock, with C. I. surface box 100x100 x75 mm (inside) with hinged cover fixed in cement concrete slab 1:2:4 mix (1 cement : 2 coarse sand : 4 graded stone aggregate 20 mm nominal size) necessary excavation foundation concrete 1:5:10 ( 1 cement : 5 fine sand:10 graded stone ggregate 40mm nominal size) and inside plastering with cement mortar 1:3 (1 cement : 3 coarse sand) 12mm thick finished with a loating coat of neat cement complete as per standard design : | 1 | Each | 754 | 754 |  | 2 | 0.5
89 | 19 | 42 |  | Providing and placing on terrace (at all floor levels) polyethylene water storage tank ISI : 12701 marked with cover and suitable locking arrangement and making necessary holes for inlet, outlet and overflow pipes but without fittings and the base support for tank | 2500 | Liter | 7.3 | 18250 |  | 5000 | 0.5
90 | 19 | 18 | 1 | Providing and fixing gun metal non- return valve (horizontal type) of approved quality (screwed end) : 25 mm nominal bore | 5 | Each | 413 | 2065 |  | 10 | 0.5
91 | 19 | 48 |  | Constructing masonry Chamber 60x60x75 cm, inside with modular well burnt clay bricks of 35 kg/ cm² in cement mortar 1:4 (1 cement : 4 coarse sand) for sluice valve, with C.I. surface box 100mm. top diameter, 160 mm bottom diameter and 180 mm deep (inside) with chained lid and RCC top slab 1:2:4 mix (1 cement : 2 coarse sand : 4 graded stone aggregate 20mm nominal size) necessary excavation foundation concrete 1:5:10 (1 cement : 5 fine sand : 10 graded stone aggregate 40 mm nominal size) and inside plastering with cement mortar 1:3 (1 cement : 3 coarse sand) 12 mm thick finished with a floating coat of neat cement complete as per standard design : | 2 | Each | 4644 | 9288 |  | 4 | 0.5
92 | 19 | 49 |  | Constructing masonry Chamber 90x90x100 cm, inside with modular well burnt clay bricks of 35 kg/ cm² in cement mortar 1:4 (1 cement : 4 coarse sand) for sluice valve, with C.I. surface box 100 mm. top diameter, 160 mm bottom diameter and 180 mm deep (inside) with chained lid and RCC top slab 1:2:4 mix (1 cement : 2 coarse sand : 4 graded stone ggregate 20 mm nominal size) necessary excavation foundation concrete 1:5:10 (1 cement : 5 fine sand : 10 graded stone aggregate 40 mm nominal size ) and inside plastering with cement mortar 1:3 (1 cement : 3 coarse sand) 12 mm thick finished with a floating coat of neat cement complete as per standard design : | 2 | Each | 8013 | 16026 |  | 4 | 0.5
93 | 19 | 50 |  | Constructing masonry Chamber 120x120x100 cm, inside with modular well burnt clay bricks of 35 kg/ cm² in cement mortar 1:4 (1 cement : 4 coarse sand) for sluice valve, with C.I. surface box 100 mm. top diameter, 160 mm bottom diameter and 180 mm deep ( inside) with chained lid and RCC top slab 1:2:4 mix (1 cement :2 coarse sand : 4 graded stone aggregate 20 mm nominal size) necessary excavation foundation concrete 1:5:10 (1 cement : 5 fine sand : 10 graded stone aggregate 40 mm nominal size) and inside plastering with cement mortar 1:3 (1 cement : 3 coarse sand) 12 mm thick finished with a floating coat of neat cement complete as per standard design : | 2 | Each | 11021 | 22042 |  | 3 | 0.5
94 | 19 | 51 |  | Constructing masonry Chamber 60x60x75 cm, inside with modular well urnt clay bricks of 35 kg/ cm² in cement mortar 1:4 (1 cement : 4 coarse sand) for fire hydrants, with C.I. surface box 350x350 mm top and 165 mm deep (inside) with chained lid and RCC top slab 1:2:4 mix (1 cement : 2 coarse sand : 4 graded stone aggregate 20 mm nominal size) necessary excavation foundation concrete 1:5:10 (1 cement : 5 fine sand:10 graded stone aggregate 40 mm nominal size) and inside plastering with cement mortar 1:3 (1 cement : 3 coarse sand) 12 mm thick finished with a floating coat of neat cement complete as per standard design : | 2 | Each | 4356 | 8712 |  | 3 | 0.5
95 | 19 | 52 |  | Constructing masonry Chamber 60x45x50 cm, inside with modular well burnt clay bricks of 35 kg/ cm² in cement mortar 1:4 (1 cement : 4 coarse sand) for water meter complete with C.I. double flap surface box 400x200x200 mm (inside) with locking arrangement and RCC top slab 1:2:4 mix (1 cement : 2 coarse sand : 4 graded stone aggregate 20 mm nominal size) necessary excavation foundation concrete 1:5:10 ( 1 cement : 5 fine sand :10 graded stone aggregate 40 mm nominal size) and inside plastering with cement mortar 1:3 (1 cement : 3 coarse sand) 12 mm thick finished with a floating coat of neat cement complete as per standard design : | 1 | Each | 4133 | 4133 |  | 2 | 0.5
96 | 20 | 1 | 2 | Providing, laying and jointing glazed stoneware pipes grade ‘A’ with stiff mixture of cement mortar in the proportion of 1:1 (1 cement : 1 fine sand) including testing of joints etc. complete : 150 mm diameter | 25 | Met. | 262 | 6550 |  | 50 | 0.5
97 | 1 | 6 | 1 | Extra for every additional lift of 1.5 m or part thereof. All types of soils | 16 | Cum | 26.5 | 424 |  | 32 | 0.5
98 | 7 7 | 5 6 | 4 + | Brick work with modular fly-ash lime bricks (FaLG Bricks) confirming to IS:12894-2002 of class designation 4.0 in foundation and plinth in: Cement Mortar 1:6 (1 cement : 6 coarse sand) Extra for brick work in superstructure above plinth level for every floor or part thereof in addition to rate for foundation and plinth: | 23.55 | Cum | 3384 | 79693 |  | 78.5 | 0.3
99 | 7 | 20 |  | Extra for providing and placing in position hopping 25x1.60 mm or 2 Nos 6mm dia MS bars reinforcement at every third course of half brick masonry. | 51.2 | Sqm | 62.5 | 3200 |  | 102.4 | 0.5
100 | 1 | 2 |  | Surface dressing of the ground including removing vegetation and making up undulations and in-equalities not exceeding 15 cms in depth/ height including disposal of rubbish upto 1.5 m lift and lead upto 50m (at least 5m away from the dressed area). | 250 | Sqm | 7.2 | 1800 |  | 500 | 0.5
101 | 2 | 1 | 2 | Providing and fixing form work including centring, shuttering, strutting, staging, propping bracing etc. complete and including its removal at all levels, for: Wall of any thickness including attached pilasters, buttresses etc. in super structure. | 23 | Sqm | 228 | 5244 |  | 46 | 0.5
| 2 | 1 | 5 | Columns, Pillars, Piers and likes- rectangular or square in shape. | 25 | Sqm | 297 | 7425 |  | 50 | 0.5
| 2 | 1 | 7 | Suspended floors, roofs, access platform, balconies (plain surfaces) and shelves (cast in situ) | 12.5 | Sqm | 235 | 2938 |  | 25 | 0.5
| 2 | 1 | 8 | Beams, lintels, cantilevers & walls. | 20 | Sqm | 202 | 4040 |  | 40 | 0.5
102 | 8 | 12 | 2 | Providing and fixing flush door shutters, conforming to IS : 2202 (Part-I), decorative type core of block board construction with frame of first class hard wood and well matched teak ply veneering with vertical grains or cross bands and face veneers on both faces of shutters excluding hinges. 35 mm. thick (single leaf) | 33.95 | Sqm | 2005 | 68070 |  | 67.9 | 0.5
103 | 8 | 29 | 2 | Providing and fixing plain jaffri door, windows shutters excluding, 35x10mm laths placed 35 mm apart including fixing 50x12 mm beading complete excluding hinges with. Bijasal, Haldu, Benteak, Khair | 13.6 | Sqm | 1780 | 24208 |  | 27.2 | 0.5
104 | 9 | 15 |  | Providing and fixing M.S. grill of approved pattern made of M.S. flats or square or round bars welded to steel frame of windows etc. including applying a priming coat welded to frame with all necessary fitting complete including applying a priming of red oxide zinc chromate primer. | 190.075 | Kg | 67.5 | 12830 |  | 380.15 | 0.5
105 | 10 | 61 |  | Providing and fixing at all height false ceiling consisting of frame work "W" / "U" / "L" sections made of G.I. sheet with zinc coating of grade 120 consisting of angle cleats of size 25mm wide x 1.6mm thick with flanges of 22mm and 37mm at 1200mm centre to centre one flange fixed to the ceiling with dash fastener 12.5mm diax40mm long with 6mm dia bolts to the angle hangers of 25x25x0.55mm of required length, and other end of angle hanger being fixed with nut and bolts to G.I. channels 45x15x0.9mm running at the rate of 1200mm centre to centre to which the ceiling section 0.5mm thick button wedge of 80mm with tapered flanges of 26mm each having clips of 10.5mm at 450mm centre to centre shall be fixed in a direction perpendicular to G.I. channel with connecting clips made out of 2.64mm diax230mm long G.I. wire at every junction including fixing the gypsum board with ceiling section and perimeter channels 0.55mm thick 27mm high having flanges of 20mm and 30mm long, the perimeter of ceiling fixed to wall/partition with the help of rawl plugs at 450mm centre to centre with 25mm long drive-all screws @ 230mm interval including jointing and fixing to a flush finish of tapered and square edges of the board with recommended filler, jointing tapes, finisher and two coats of primer suitable for board as per manufactures specification and also including the cost of making openings for light fittings, grills, diffusers, cutouts made with frame of perimeter channels suitably fixed including providing and fixing 12.5 mm thick tapered edge gypsum board conforming to IS: 2095- Part-I all complete as per drawing and specification and direction of the Engineer in Charge but excluding the cost of painting. | 33.1 | Sqm | 658 | 21780 |  | 66.2 | 0.5
108 | 14 | 85 | 14.85.1(AMENDMENT - 5-5-25) | Providing and applying for renewing Acrylic washable Distemper or lite economy Plastic emulsion paint having VOC content less than 50gms/ lit as per relevant 1.S. Code 428:2000 (product such as Tractor Uno, Dulux acrylic distemper, Berger Bison, Opus Style/ lite economy emulsion product such as Asian Tactor Spark Dulux Pomise sheen, Neroloc Litil Master, Berger Bison Lite, Nippon Superio.) inclusive of providing abro tape on edges and article and cleaning of door, windows, floor and surface as required with all tools tackles and labour etc. complete for the work. Two coats up to final finish applied @ 0.75Kg/ 10Sqm | 361.8 | Sqm | 40 | 14472 |  | 180.9 | 2
108 | 14 | 86 | 14.86.1(AMENDMENT - 5-5-25) | Providing and applying for renewing Economy Plastic emulsion paint with roller application as per relevant I.S. Code 15489:2013 Type -1 Class D & C (Glossy and Semi Glossy Finish) of required shade (product such as Tractor emulsion , Dulux Promise, Nerolac Bueaty Silver, Berger bison/breeze, Opus I30/ Style Paint) inclusive of providing abro tape on edges and article and cleaning of door, windows, floor and surface as required with all tools tackles and labour etc. complete for the work. Two coats applied @ 0.85 lit / 10 Sqm up to final finish | 361.8 | Sqm | 53 | 19175 |  | 180.9 | 2
109 | 14 | 87.1 | 14.87.1(AMENDMENT - 5-5-25) | Providing and applying for renewing with Premium plastic emulsion paint with roller application as per relevant I.S. Code 15489:2013 Type -1 Class D & C ( Glossy and Semi Glossy Finish) of required shade (Product such as Asian Apcolite Premium ,Dulux Super Cover, Berger Easy Clean ,Nippon Breezee Metex Gold, Opus I-50 / Calista) inclusive of providing abro tape on edges and article and cleaning of door, windows, floor and surface as required with all tools tackles and labour etc. complete for the work. Two coats applied @0.75 lit /10Sqm up to final finish | 245 | Sqm | 64 | 15680 |  | 490 | 0.5
109 | 14 | 96 | 14.96 (AMENDMENT - 5-5-25) | Removing white or colour wash/distemper by scrapping, sand papering and preparing the surface smooth including necessary repair to scratches etc.complete. | 870 | Sqm | 7 | 6090 |  | 435 | 2
110 | 14 | 59 | 14.59(AMENDMENT - 5-5-25) | Providing and applying Polymaric cement primer on all surface applied @ 0.80 liter / 10 sqm as per relevant IS coad 15489:1974 ( product such as Birla white primacoat / actvcoat , Asian trucare , Dulux interior cement primer ,Opus Calista /I10 ) with all tools tackles and labour etc. complete for the work. | 435 | Sqm | 29 | 12615 |  | 435 | 1
111 | 14 | 56 | 14.56(AMENDMENT - 5-5-25) | Providing and applying 2mm thick polymeric Exterior grade white cement based Putty with minimum 3 coats applied @ 5.4 kg/ 10Sqm as per relevant IS code 17545:2021 (Product such as Birla wall care, Asian trucare,JK wall putty, Berger Bison wall putty) to make the surface smooth and even with all tools tackles and labour etc. complete for the work. | 325 | Sqm | 86 | 27950 |  | 325 | 1
111 | 14 | 82 | 14.82(AMENDMENT - 5-5-25) | Providing and applying for renewing the existing putty/paint surface with white cement based polymeric exterior grade putty for one or more coats applied @ 1.50 kg/10 sqm as per relevant I.S. code 17545 -2021 (product such as Birla wall care , asian trucare , JK wall putty , Berger Bison wall putty ) to make the surface smooth and even with all tools tackles and labour etc .complete for the work | 650 | Sqm | 35 | 22750 |  | 325 | 2
113 | 14 | 95 | 14.95(AMENDMENT - 5-5-25) | Providing and applying renewing exterior floor surface with PREMIUM HEAVY DUTY ACRYLIC exterior emulsion paint of required shade of one coats applied @ 0.75 lit / 10Sqm up to final finish as per relevant IS. Code 15489:2013_ (Product such as Asian Apex Floor Guard Dulux Floorplus , Berger Weathercoat Floor Protector Indigo platium Series) with all tools tackles and labour etc.complete for work. | 375.15 | Sqm | 81 | 30387 |  | 250.1 | 1.5
114 | 14 | 94 | 14.94(AMENDMENT - 5-5-25) | Providing and applying renewing glossy finish Enamel paint one coats in all surface applying @ 0.75 lit/ 10 Sqm up to required finish as per relevent I.S. code 2932: 2013 of (Product such as Asian Apcolite Premium Enamel , Dulux Promise Premium Enamel, Nerolac Synthatic Enamel, Opus Prime enamel ) inclusive of providing abro tape on edges and article and cleaning of door, windows, floor and surface as required with all tools tackle and labour etc.complete for the work. | 619.08 | Sqm | 73 | 45193 |  | 40.2 | 15.4
Total | [7 empty] | 2999914 | 2999914 |  |  | 0 | 0
Say Rs. | [7 empty] | 30.00 Lacs | 30
Sub Divisional Officer
PWD Sub Dn. No. 2
Durg
Executive Engineer
PWD Durg Division
Durg
Sub Engineer
Executive Engineer
PWD Durg Division
Durg
Sub Engineer
Executive Engineer
PWD Durg Division
Durg
Sub Engineer
Executive Engineer
PWD Durg Division
Durg
Executive Engineer
PWD Durg Division
Durg

## DATA
NIT SCHEDULE FOR ANNUAL REPAIR FOR RESIDENTIAL AND NON RESIDENTIAL BUILDING UNDER P.W.D. SUB DIVISION NO. 2, DURG (C.G.)
ESTIMATE FOR ANNUAL REPAIR FOR RESIDENTIAL AND NON RESIDENTIAL BUILDING UNDER P.W.D. SUB DIVISION NO. 2, DURG (C.G.)