## NIT
N.I.T. Schedule For Annual Repair Work At Residential & Non Residential Building (Maintenance Work) Under Sub Division No-03, Dist.-Durg. (C.G.) | [12 empty] | 2000352 | 0
P.A.C - 20.00 LAKH
S.NO. | NAME OF WORK | [7 empty] | AMOUNT (IN LAKH)
1 | Annual Repair Work At Residential Quarter College Bhilai-03 , Dist.-Durg. (C.G.) | [7 empty] | 5.2
2 | Annual Repair Work At Khoob Chand Baghel College Bhilai-03 , Dist.-Durg. (C.G.) | [7 empty] | 5.5
3 | Normal Repair work in Administrative Block of 1st Batallion, Saf Campus, Bhilai, Dist.-Durg. (C.G.) | [7 empty] | 9.3
| TOTAL AMOUNT :- | [7 empty] | 20
S.NO. | ITEM NO | DESCRIPTION | Dravindra mam (5.20 lakh) |  | Dravindra mam (5.50 lakh) |  | Shabnam mam |  | QUANTITY | UNIT | RATE | AMOUNT
[11 empty] | (Rs.) | (Rs.)
1 | 1 | 3 | Qty | AMOUNT | Qty | AMOUNT | Qty | AMOUNT | 4 | 5 | 6 | 7
1 | 4.13.1 | Grading roof for water proofing treatment with: Cement concrete 1:2:4 (1 cement : 2 coarse sand : 4 graded stone aggregate 20 mm nominal size) |  | 0 |  | 0 | 18.74 | 71531 | 18.74 | cum | 3817 | 71531
2 | 7.5.4 | Brick work with modular fly-ash lime bricks (FaLG Bricks) confirming to IS:12894-2002 of class designation 4.0 in foundation and plinth in: Cement Mortar 1:6 (1 cement : 6 coarse sand) |  | 0 |  | 0 | 7.06 | 23037 | 7.06 | cum | 3263 | 23037
3 | 11.2.2 | Providing and making 12mm thick cement plaster of mix: In Cement Mortar 1:4 (1 cement : 4 fine sand) |  | 0 |  | 0 |  | 0 | 0 | sqm | 103 | 0
4 | 12.65.2 | Providing & laying 60mm thick precast interlocking concrete blocks of approved size (approx 305 sqcm) and shape/ pattern, over 40 mm thick average complete coarse sand bed with joints of 3mm thick filled by fine sand including leveling with surface vibrator, temping and sweeping etc. complete of minimum compressive strength of 250 kg/sq.cm Pigment Coloured (rubber mould) precast interlock concrete blocks | 76.81 | 48544 |  | 0 |  | 0 | 76.81 | sqm | 632 | 48544
5 | 14.58 | Providing and applying water proofing cement paint mimimum 2 coats applied @ 3.84 kg/10 sqm up to required finish as per relevant I.S. code 5410:2013 of required shade (product such as Snowcem plus, J.K. Shri Cement paints, century Cement Paints, Apex paints,Maxcoat cement paint) with all tool tackles and labour etc. complete for the work. |  | 0 | 132.94 | 7046 |  | 0 | 132.94 | sqm | 53 | 7046
6 | 14.56 | Providing and applying 2mm thick white cement based polymeric Exterior grade Putty with minimum 3 coats applied @ 5.4 kg/ 10Sqm as per relevant IS code 17545:2021 (Product such as Birla wall care, Asian trucare, JK wall putty, Berger Bison wall putty) to make the surface smooth and even with all tools tackles and labour etc. complete for the work. |  | 0 | 132.94 | 11433 |  | 0 | 132.94 | sqm | 86 | 11433
7 | 14.64 | Providing and applying Premium plastic emulsion paint with roller application minimum three coats applied @ 0.75 lit / 10Sqm up to final finish as per relevant I.S. Code 15489:2013 Type -1 Class D & C ( Glossy and Semi Glossy Finish) of required shade (Product such as Asian Apcolite Premium , Dulux Super Cover, Berger Easy Clean , Nippon Breezee Metex Gold, Opus I-50 / Calista) inclusive of providing abro tape on edges and article and cleaning of door, windows, floor and surface as required with all tools tackles and labour etc. complete for the work.(with 3 year Warranty) |  | 0 | 132.94 | 11167 |  | 0 | 132.94 | sqm | 84 | 11167
8 | 14.68 | Providing and applying on exterior surface with PREMIUM Exterior emulsion paint of required shade to give protective and water proof finish minimum 3 coats applied @ 1.40 lit / 10Sqm up to final finish as per relevant I.S. Code 15489:2013 Type -2 Class D , C (Glossy /Semi Glossy finish ) (Product such as Asian Apex , Dulux Weather Shield Prima E900 , Berger Weathercoat Antidust , Nerolac Everlas Excel , Nippon Sumo Etra, Opus True flex) inclusive of providing abro tape on edges and articleand cleaning of door, windows, floor and surface as required with all tools tackles and labour etc. complete for the work.(With 3Year Warranty.) |  | 0 | 132.94 | 11167 |  | 0 | 132.94 | sqm | 84 | 11167
9 | 17.7.3 | Providing and replacing broken vitreous china water closet squatting pan (Indian type) including removing the broken squatting pan and mortar, cutting and making good the walls and floors wherever required: White Orissa pattern W.C. pan of size 580x440 mm |  | 0 |  | 0 |  | 0 | 0 | sqm | 1888 | 0 | 6
10 | 18.17.1 | Providing and fixing vitreous china wash basin with C.I. brackets, 32 mm C.P. brass waste of standard pattern, including painting of brackets, cutting and making good the walls wherever required : White Size 550x450 mm |  | 0 |  | 0 |  | 0 | 0 | sqm | 1430 | 0 | 5
11 | 18.76.1 | Providing and fixing on wall face or under floor UV stabilized Unplasticised Rigid PVC pipes (single socketed) having 3.2mm wall thickness conforming to IS : 13592 (4kg/sqcm) including required couplers, jointing with seal ring conforming to IS : 5382 leaving 10 mm gap for thermal expansion etc complete. 75 mm dia pipe. |  | 0 | 80 | 14560 | 20 | 3640 | 100 | metre | 182 | 18200 | 80
12 | 18.76.2 | Providing and fixing on wall face or under floor UV stabilized Unplasticised Rigid PVC pipes (single socketed) having 3.2mm wall thickness conforming to IS : 13592 (4kg/sqcm) including required couplers, jointing with seal ring conforming to IS : 5382 leaving 10 mm gap for thermal expansion etc complete. 110 mm dia pipe. |  | 0 | 95 | 25365 | 33 | 8811 | 128 | metre | 267 | 34176 | 75
13 | 18.77.1.3 | Providing and fixing on wall face UV stabilized Unplasticised - PVC moulded fittings/ accessories having 3.2mm wall thickness for Rigid PVC pipes conforming to IS : 13592 (heavy) jointing with seal ring conforming to IS : 5382 leaving 10 mm gap for thermal expansion. Tee/ Tee with door/ Bend 45°/ Bend 90° 110 mm |  | 0 |  | 0 |  | 0 | 0 | each | 154 | 0 | 25
14 | 19.14.1 | : Bib cock (400 grams) | 12 | 4584 |  | 0 |  | 0 | 12 | each | 382 | 4584 | 35
15 | 19.14.4 | Providing and fixing 15 mm nominal bore C.P. brass fittings of approved make and conforming to IS:8931 including C.P. brass extension if required: Piller Cock (400 grams) | 10 | 3980 |  | 0 |  | 0 | 10 | each | 398 | 3980 | 25
16 | 19.14.6 | Providing and fixing 15 mm nominal bore C.P. brass fittings of approved make and conforming to IS:8931 including C.P. brass extension if required Stop cock (concealed) (600 grams) | 7 | 3458 |  | 0 |  | 0 | 7 | each | 494 | 3458 | 15
17 | 20.31 | Providing and constructing soak pit 1.20x1.20x1.20m filled with brickbats including S.W. drain pipe 100 mm diameter and 1.20 m long complete as per standard design. |  | 0 |  | 0 |  | 0 | 0 | each | 1709 | 0 | 2
18 | 3.24.1 | Providing and applying for hermetically water proof sealing of vertical / horizontal expansion joint with approved make Poly Sulphide Sealant compound (two component elastomeric sealant) having 80% tensile modulus elongation, proper bonding with building surface complete with cleaning and preparing of building surface, applying polymer solvent primer, providing and fixing PU back up rod of suitable dia in expansion joint for core making, filling with Poly Sulphide Sealant (Sealant filling depth should be minimum half of the joint gap), finishing and smoothing the surface etc complete. The application shall be got done through the authorised applicator of the manufacture of compound For gap upto 25 mm wide |  | 0 |  | 0 |  | 0 | 0 | meter | 520 | 0 | 103.2
19 | 19.6.4 | Providing and fixing Chlorinated Polyvinyl Chloride (CPVC) pipes, having thermal stability for hot & cold water supply including all CPVC plain & brass threaded fittings. This included jointing of pipes & fittings with one step CPVC solvent cement, trenching, refilling & testing of joints complete as per direction of Engineer in Charge. EXTERNAL WORK 32 mm nominal outer dia pipes | 90 | 20520 | 75 | 17100 |  | 0 | 165 | meter | 228 | 37620 | 135
20 | 19.6.5 | Providing and fixing Chlorinated Polyvinyl Chloride (CPVC) pipes, having thermal stability for hot & cold water supply including all CPVC plain & brass threaded fittings. This included jointing of pipes & fittings with one step CPVC solvent cement, trenching, refilling & testing of joints complete as per direction of Engineer in Charge. EXTERNAL WORK 40 mm nominal outer dia pipes | 75 | 22500 | 85 | 25500 |  | 0 | 160 | meter | 300 | 48000 | 125
21 | 18.7.1 | Providing and fixing 10 litre capacity P.V.C. low level flushing cistern conforming to IS : 7231, with all fittings and fixtures complete. White |  | 0 |  | 0 |  | 0 | 0 | each | 729 | 0 | 8
22 | 18.13.1 | Providing and fixing white vitreous china urinal basin with waste fitting as per IS : 2556, and other couplings in C.P. brass complete:Flat back half stall urinal of size 460x380x250mm |  | 0 |  | 0 |  | 0 | 0 | each | 1776 | 0 | 6
23 | 18.14.1 | Providing and fixing white vitreous china urinal basin as per IS : 2556 complete: Flat back half stall urinal of size 460x380x250mm |  | 0 |  | 0 |  | 0 | 0 | each | 1183 | 0 | 6
24 | 18.25.2 | Providing and fixing flexible P.V.C. waste pipe for sink or wash basin including P.V.C. waste fittings complete. 40 mm dia |  | 0 |  | 0 |  | 0 | 0 | each | 88.5 | 0 | 15
25 | 18.26.2 | Providing and fixing PVC waste coupling in wash basin/ sink. 40 mm |  | 0 |  | 0 |  | 0 | 0 | each | 61 | 0 | 15
26 | 17.1.1 | Repairs to plaster in patches of area 2.5 sq. metres and under including cutting the patch in proper shape, raking out joints and preparing and plastering the surface of the walls with cement mortar 1:4 (1 cement : 4 fine sand) complete including disposal of rubbish to the dumping ground within 50metres lead : Thickness upto 15mm |  | 0 | 132.94 | 17548 | 581.34 | 76737 | 714.28 | sqm | 132 | 94285
27 | 16.27 | Dismantling windows chowkhats with shutters (steel or wood) including architrave, hold fast etc. complete and stacking within 50 metres lead.. |  | 0 | 13 | 865 |  | 0 | 13 | each | 66.5 | 865
28 | 9.15 | Providing and fixing M.S. grill of approved pattern made of M.S. flats or square or round bars welded to steel frame of windows etc. including applying a priming coat welded to frame with all necessary fitting complete including applying a priming of red oxide zinc chromate primer. |  | 0 | 702 | 47385 |  | 0 | 702 | KG | 67.5 | 47385
29 | 9.47.1 | Providing and fixing aluminium work for doors, windows, ventilators and partitions made out of extruded aluminium standard sections (main section with minimum 1.5mm thickness) conforming to IS: 733, IS: 1285 mitred and jointed mechanically including aluminium cleats, neoprene weather stripping gasket beveled edge beading, screws duly fixed in wall/ floor with fixing clips or hold fasteners or bolts and nuts as required aluminium sections shall be anodized transparent or dyed to approved shade according to IS: 1868, minimum anodic coating shall be of grade AC-15. (Glazing to be paid for separately. For fixed portion | 117.45 | 38876 | 381.7125 | 126347 |  | 0 | 499.1625 | KG | 331 | 165223
30 | 9.47.2 | Providing and fixing aluminium work for doors, windows, ventilators and partitions made out of extruded aluminium standard sections (main section with minimum 1.5mm thickness) conforming to IS: 733, IS: 1285 mitred and jointed mechanically including aluminium cleats, neoprene weather stripping gasket beveled edge beading, screws duly fixed in wall/ floor with fixing clips or hold fasteners or bolts and nuts as required aluminium sections shall be anodized transparent or dyed to approved shade according to IS: 1868, minimum anodic coating shall be of grade AC-15. (Glazing to be paid for separately. For shutter of doors, windows & ventilators including providing and making provision for fixing of fitting wherever required including the cost of PVC/ neoprene gasket required (Fittings shall be paid for separately). | 39.15 | 13233 | 127.2375 | 43006 |  | 0 | 166.3875 | KG | 338 | 56239
31 | 9.48 | Extra for powder coated (minimum 50 micron) aluminium sections instead of anodized. | 156.6 | 4228 | 508.95 | 13742 |  | 0 | 665.55 | KG | 27 | 17970
32 | 9.51.1 | Providing and fixing glazing in aluminium door, window, ventilator shutters and partitions etc. with PVC/ neoprene gasket etc. complete. (Cost of aluminium snap beading shall be paid in basic item): With float glass panes of 4 mm thickness | 10.8 | 6599 | 35.1 | 21446 |  | 0 | 45.9 | Sq.M | 611 | 28045
33 | 17.12.1 | Renewing glass panes, with putty and nails wherever necessary: Float glass panes of thickness 4 mm | 21.6 | 11318 | 40.5 | 21222 |  | 0 | 62.1 | Sq.M | 524 | 32540
34 | 14.73 | Providing and applying priming coat on wood work applied @0.50 lit/Sqm as per relevant IS code 3536:1999 (product such Asian trucare, Burger Wood Keeper, Dulux Duwel wood primer) with all tool tackles and labour etc for complete the work. |  | 0 | 70.2 | 2457 |  | 0 | 70.2 | sqm | 35 | 2457
35 | 14.71 | Providing and applying satin/ matt finish Enamel paint mimimum 2 coats in all surface applying @ 0.75 lit/ 10 Sqm up to required finish as per relevent I.S. code 2932: 2013 of (Product such as Asian satin Enamel, Dulux Promise Premium Enamel, Nerolac' Synthatic Enamel, Opus Prime enamel) inclusive of providing abro tape on edges and article and cleaning of door, windows, floor and surface as required with all tools tackle and labour etc. complete for the work. |  | 0 | 70.2 | 9337 |  | 0 | 70.2 | sqm | 133 | 9337
36 | 17.2.1 | Providing and replacing broken floor tile with ceramic glazed floor tiles conforming to IS : 15622 of approved size, make, colour, shade laid on 20 mm thick Cement Mortar 1:4 (1 cement : 4 coarse sand) including removing the broken tile and mortar, pointing the joints with white cement mixed with matching pigment etc., complete. Size 300x300mm |  | 0 | 106.9 | 123042 |  | 0 | 106.9 | sqm | 1151 | 123042
37 | 16.36 | Dismantling terrazzo or mosaic or glazed vitreous or patent cement or tiled flooring or dado skirting of any thickness without sub base. |  | 0 |  | 0 | 166.21 | 3740 | 166.21 | sqm | 22.5 | 3740
38 | 16.43.2 | Demolishing cement concrete including disposal of material within 50 metre lead. 1:3:6 or richer mix |  | 0 |  | 0 | 13.5 | 7412 | 13.5 | cum | 549 | 7412
39 | 16.37 | Dismantling lime/ cement plaster or skirting at any height raking out joints and cleaning the surface for plaster including disposal of rubbish within 50 metres lead. |  | 0 |  | 0 | 480.02 | 5280 | 480.02 | sqm | 11 | 5280
40 | 16.3.3 | Demolishing brick masonry including arches, stacking of serviceable material disposal of unserviceable material within 50 metres lead. In cement mortar. |  | 0 |  | 0 | 4.1735 | 1098 | 4.1735 | cum | 263 | 1098
41 | 16.51.1 | Dismantling C.I. or asbestos rain water pipes with fittings & clamps including stacking the material within 50 metre lead 75 mm to 100mm dia pipe |  | 0 |  | 0 | 30.45 | 502 | 30.45 | Rmt | 16.5 | 502
42 | 16.51.2 | Dismantling C.I. or asbestos rain water pipes with fittings & clamps including stacking the material within 50 metre lead 150 mm dia pipe. |  | 0 |  | 0 | 7.2 | 144 | 7.2 | Rmt | 20 | 144
43 | 16.29 | Taking out window shutters (steel or wood) including stacking within 50 metres lead. |  | 0 |  | 0 | 4 | 134 | 4 | No. | 33.5 | 134
44 | 16.53.4 | Removing following vitreous china sanitorywares carefully for re-use including stacking within 50 metres lead. Cysten of all sizes and shapes |  | 0 |  | 0 | 6 | 207 | 6 | No. | 34.5 | 207
45 | 12.1 | Applying cement slurry on R.C.C. slab or cement concrete work using 2.75 kg/ sqm for receiving cement concrete floor including roughening cleaning etc complete. |  | 0 |  | 0 | 374.79 | 12743 | 374.79 | sqm | 34 | 12743
46 | 3.1.2 | Providing and laying nominal mix plain cement concrete with crushed stone aggregate using concrete mixer in all works upto plinth level excluding cost of form work. 1:4:8 (1 cement : 4 coarse sand : 8 graded stone aggregate 40mm nominal size). |  | 0 |  | 0 | 16.62 | 49361 | 16.62 | cum | 2970 | 49361
47 | 8.151 | Providing and fixing factory made P.V.C. door frame of size 50x47mm with a wall thickness of 5mm, made out of extruded 5mm rigid PVC foam sheet mitred at corners and joined with 2 Nos of 150mm long brackets of 15x15mm M.S. square tube, the vertical door profiles to be reinforced with 19x19mm M.S. square tube of 19 gauge, EPDM rubber gasket weather seal to be provided through out the frame. The door frame to be fixed to the wall using M.S. screws of 65/100mm size complete as per manufacturers specification and direction of Engineer-in-Charge. |  | 0 |  | 0 | 48.5 | 16781 | 48.5 |  | 346 | 16781
48 | 8.152 | Providing and fixing 30mm thick factory made panel PVC door shutter consisting of frame made out of M.S. tubes of 19 gauge thickness and size of 19mm x 19mm for styles and 15x15mm for top & bottom rails. M.S. frame shall have a coat of steel primers of approved make and manufacture. M.S. frame covered with 5mm thick heat moulded PVC 'C' channel of size 30mm thickness, 70mm width out of which 50mm shall be flat and 20mm shall be tapered in 45degree angle on either side forming styles; and 5mm thick, 95mm wide PVC sheet out of which 75mm shall be flat and 20mm shall be tapered in 45 degree on the inner side to form top and bottom rail and 115mm wide PVC sheet out of which 75mm shall be flat and 20mm shall be tapered on both sides to form lock rail. Top, bottom and lock rails shall be provided either side of the panel. 10mm (5mm x 2 ) thick, 20mm wide cross PVC sheet be provided as gap insert for top rail & bottom rail. paneling of 5mm thick both side PVC sheet to be fitted in the M.S. frame welded/ sealed to the styles & rails with 7mm (5mm+2mm) thick x 15mm wide PVC sheet beading on inner side, and joined together with solvent cement adhesive. An additional 5mm thick PVC strip of 20mm width is to be stuck on the interior side of the 'C' Channel using PVC solvent adhesive etc. complete as per Manufacturer’s specification including 3 nos ISI marked stainless steel hinges of size 100x58x1.9 mm complete. (for W.C. and bathroom door shutter). |  | 0 |  | 0 | 15.38 | 35651 | 15.38 | sqm | 2318 | 35651
49 | 17.2.2 | Providing and replacing broken floor tile with ceramic glazed floor tiles conforming to IS : 15622 of approved size, make, colour, shade laid on 20 mm thick Cement Mortar 1:4 (1 cement : 4 coarse sand) including removing the broken tile and mortar, pointing the joints with white cement mixed with matching pigment etc., complete. Size above 300x300mm | 73.41 | 87138 |  | 0 | 208.8 | 247846 | 282.21 | sqm | 1187 | 334983
50 | 14.61 | Providing and applying Synthatic oil bound washable Distemper having VOC content less than 50gms/ lit. Minimum two coats up to final finish to give an even shade applied 1.25 kg / 10Sqm as per relevant I.S. Code 428:2000 (product such as Asian Tractor synthatic distemper , Berger Bison Lite , Dulux Magik , Birla Opus Style super smart) inclusive of providing abro tape on edges and article and cleaning of door, windows, floor and surface as required with all tools tackles and labour etc. complete for the work. |  | 0 |  | 0 | 581.34 | 33136 | 581.34 | sqm | 57 | 33136
51 | 11.2.4 | Providing and making 12mm thick cement plaster of mix: In Cement Mortar 1:6 (1 cement : 6 fine sand) |  | 0 |  | 0 | 48.6 | 4447 | 48.6 | sqm | 91.5 | 4447
52 | 11.3.4 | Providing and making 15mm thick cement plaster on the rough side of single or half brick wall of mix: In Cement Mortar 1:6 (1 cement : 6 fine sand) |  | 0 |  | 0 | 48.6 | 5200 | 48.6 | sqm | 107 | 5200
53 | 14.89.1 | Providing and applying for renewing on exterior surface with Lite Economy Exterior Emulsion paint of required shades to give protective and water proof finish as per relevant I.S. Code 15489:2013 Type -2 Class D , C (Glossy /Semi Glossy finish) (Product such as Asian ACE Spark , Dulux Pomise exterior smart , Nerolac Littil Master, Berger Bison Lite, Nippon Superio etc) inclusive of providing abro tape on edges and article and cleaning of door, windows, floor and surface as required with all tools tackles and labour etc. complete for the work. Two coats applied @ 0.75lit / 10Sqm up to final finish |  | 0 |  | 0 | 732.48 | 27102 | 732.48 | sqm | 37 | 27102
54 | 19.5.1 | Providing and fixing Chlorinated Polyvinyl Chloride (CPVC) pipes, having thermal stability for hot & cold water supply including all CPVC plain & brass threaded fittings i/c fixing the pipe with clamps at 1.00 m spacing. This includes jointing of pipes & fittings with one step CPVC solvent cement and the cost of cutting chases and making good the same including testing of joints complete as per direction of Engineer in Charge. CONCEALED WORK including cutting chases and making good the walls etc., 15 mm nominal outer dia .Pipes. |  | 0 |  | 0 | 35.2 | 4682 | 35.2 | Rmt | 133 | 4682
55 | 19.5.3 | Providing and fixing Chlorinated Polyvinyl Chloride (CPVC) pipes, having thermal stability for hot & cold water supply including all CPVC plain & brass threaded fittings i/c fixing the pipe with clamps at 1.00 m spacing. This includes jointing of pipes & fittings with one step CPVC solvent cement and the cost of cutting chases and making good the same including testing of joints complete as per direction of Engineer in Charge. CONCEALED WORK including cutting chases and making good the walls etc., 25 mm nominal outer dia .Pipes. |  | 0 |  | 0 | 40 | 8520 | 40 | Rmt | 213 | 8520
56 | 20.2.1 | Providing and laying cement concrete 1:5:10 (1 cement : 5 coarse sand : 10 graded stone aggregate 40 mm nominal size) all-round S.W. pipes including bed concrete 150mm thick as per standard design: 100 mm diameter S.W. pipe |  | 0 |  | 0 | 20 | 7140 | 20 | Rmt | 357 | 7140
57 | 20.2.2 | Providing and laying cement concrete 1:5:10 (1 cement : 5 coarse sand : 10 graded stone aggregate 40 mm nominal size) all-round S.W. pipes including bed concrete 150mm thick as per standard design: 150 mm diameter S.W. pipe |  | 0 |  | 0 | 15 | 6540 | 15 | Rmt | 436 | 6540
58 | 20.28.2 | Providing and constructing brick masonry chamber for underground pipe and and bends with well burnt modular clay bricks crushing strength not less than 35kg/cm2 in cement mortar 1:4 (1 cement : 4 coarse sand) C.I. cover with frame (light duty) 455x610 mm internal dimensions, total weight of cover with frame to be not less than 38 kg (weight of cover 23 kg and weight of frame 15 kg) R.C.C. top slab with 1:2:4 mix (1 cement :2 coarse sand : 4 graded stone aggregate 20 mm nominal size) foundation concrete 1:5:10 (1 cement : 5 fine sand : 10 graded stone aggregate 40 mm nominal size), inside plastering 12 mm thick with cement mortar 1:3 (1 cement : 3 coarse sand) finished smooth with a floating coat of neat cement on walls and bed concrete etc. complete as per standard design : Inside dimensions 500x700 mm and 45 cm deep for pipe line with one or two inlets : |  | 0 |  | 0 | 3 | 13071 | 3 | Each | 4357 | 13071
59 | 9.13 | Providing and fixing steel door/ window with M.S. sheet 1mm thick, frame of angle iron, diagonal braces of angle/ flat iron of suitable size, 3.00 mm M.S. gusset plates at junctions and corners, all necessary fittings complete including applying a priming coat of red oxide zinc chromate primer. |  | 0 |  | 0 | 837.9 | 62843 | 837.9 | sqm | 75 | 62843
60 | 14.72 | Providing and applying Glossy finish Enamel paint mimimum 2 coats in all surface applying @ 0.75 lit/ 10 Sqm up to required finish as per relevent I.S. code 2932: 2013 of (Product such as Asian Apcolite Premium Enamel , Dulux Promise Premium Enamel , Nerolac Synthatic Enamel, Opus Prime enamel ) inclusive of providing abro tape on edges and article and cleaning of door, windows, floor and surface as required with all tools tackle and labour etc. complete for the work. |  | 0 |  | 0 | 220.82 | 26498 | 220.82 | sqm | 120 | 26498
61 | 4.16 | Providing and laying 3mm thick APP (Atactic Polypropylene Polymer) modified prefabricated five layer 3mm thick water proofing membrane, black finished reinforced with non-woven polyester matt consisting of a coat of bitumen primer for bitumen membrane @ 0.40 ltr/sqm. by the same membrane manufacture of density at 25°C, 0.87-0.89 kg/ltr and viscosity 70-160 cps. Over the primer coat the layer of membrane shall be laid using Butane Torch and sealing all joints etc., and preparing the surface complete. The vital physical and chemical parameters of the membrane shall be as under :Joint strength in longitudinal and transverse direction at 23°C as 650/450N/5cm. Tear strength in longitudinal and transverse direction as 300/250N. Softening point of membrane not less than 150°C. Cold flexibility shall be upto -2°C when tested in accordance with ASTM, D - 5147. |  | 0 |  | 0 | 134.02 | 53072 | 134.02 | sqm | 396 | 53072
62 | 12.65.2 | Providing & laying 60mm thick precast interlocking concrete blocks of approved size (approx 305 sqcm) and shape/ pattern, over 40 mm thick average complete coarse sand bed with joints of 3mm thick filled by fine sand including leveling with surface vibrator, temping and sweeping etc. complete of minimum compressive strength of 250 kg/sq.cm Plain/ normal coloured precast interlock concrete block |  | 0 |  | 0 | 180 | 113760 | 180 | sqm | 632 | 113760
63 | 17.6.1 | Providing and fixing on wall surface G.I. pipes medium class complete with G.I. fittings and clamps, including cutting, making good the walls etc. and testing of joints complete: 15 mm dia. nominal bore | 91.44 | 147310 |  | 0 |  |  | 91.44 | sqm | 1611 | 147310
64 | 19.7.1 | Providing and fixing on wall surface G.I. pipes medium class complete with G.I. fittings and clamps, including cutting, making good the walls etc. and testing of joints complete: 15 mm dia. nominal bore | 85 | 12665 |  | 0 |  |  | 85 | Rmt | 149 | 12665
65 | 19.7.2 | Providing and fixing on wall surface G.I. pipes medium class complete with G.I. fittings and clamps, including cutting, making good the walls etc. and testing of joints complete: 25 mm dia. nominal bore | 95 | 24510 |  | 0 |  |  | 95 | Rmt | 258 | 24510
66 | 19.10.1 | Making connection of G.I. distribution branch in G.I. main of following sizes by providing and fixing tee, including cutting and threading the pipe etc. complete: (dia of main line to be measured) 25 mm dia. nominal bore | 50 | 10000 |  | 0 |  |  | 50 | Rmt | 200 | 10000
67 | 19.42 | Providing and placing on terrace (at all floor levels) polyethylene water storage tank ISI : 12701 marked with cover and suitable locking arrangement and making necessary holes for inlet, outlet and overflow pipes but without fittings and the base support for tank | 3000 | 21900 |  | 0 |  |  | 3000 | Each | 7.3 | 21900
68 | 17.7.1 | Providing and replacing broken vitreous china water closet squatting pan (Indian type) including removing the broken squatting pan and mortar, cutting and making good the walls and floors wherever required: White Long pattern W.C. pan of size 580 mm | 3 | 4344 |  | 0 |  |  | 3 | Each | 1448 | 4344
69 | 19.9.1 | Providing and laying in trenches G.I. pipes medium class complete with G.I. fittings including excavation of trenches, refilling the same and testing of joints complete: 15 mm dia. nominal bore | 75 | 9825 |  | 0 |  |  | 75 | Rmt | 131 | 9825
70 | 19.9 | Providing and laying in trenches G.I. pipes medium class complete with G.I. fittings including excavation of trenches, refilling the same and testing of joints complete: 15 mm dia. nominal bore | 110 | 24420 |  | 0 |  |  | 110 | Rmt | 222 | 24420
|  |  |  | 519952 |  | 549735 |  | 930666 |  | TOTAL AMOUNT |  | 2000352
[10 empty] | Say In Lakh:- |  | 20.0035
Sub Division Officer P.W.D. Sub Division n0-3
Executive Engineer
P.W.D. B&R Durg Division
Durg (C.G.)
Sub Engineer

## ABS (hidden)
Detailed estimate For Annual Repair Work At Residential & Non Residential Building (Maintenance Work) Under Sub Division No-03, Dist.-Durg. (C.G.)
GENERAL ABSTRACT
S.NO. | PARTICULAR | AMOUNT
1 | 2 | 3
1 | Annual Repair Work At Khoob Chand Baghel College Bhilai-03 , Dist.-Durg. (C.G.) | 519664
2 | Annual Repair Work At Khoob Chand Baghel College Bhilai-03 , Dist.-Durg. (C.G.) | 549737
3 | Normal Repair work in Administrative Block of 1st Batallion, Saf Campus, Bhilai, Dist.-Durg. (C.G.) | 930644
| TOTAL | 2000045
| SAY (In Lakh):- | 20.0005
Sub Division Officer P.W.D. Sub Division n0-3
Executive Engineer
P.W.D. B&R Durg Division
Durg (C.G.)
Sub Engineer