## NIT
NIT SCHEDULE FOR B.T. PATCH REPAIR WORK OF VARIOUS ROADS UNDER PWD (B/R) SUB DIVISION NO.1 NARAYANPUR
P. A. C. Rs. 25.00 Lacs
S.O.R. : PWD S.O.R. for Road works w.e.f. 01.01.2025 and ammended upto date
S. N. | Chapter no. | SOR Item No. | SOR Sub Item No. | PARTICULAR | QTY | UNIT | RATE | AMOUNT
1 | 2 | 3 | 4 | 5 | 6 | 7 | 8 | 9
1 | 10 | 10.3 | 0 | Filling Pot-holes and Patch Repairs with Wet Mix Macadam (WMM) Providing, laying, spreading and compacting graded stone aggregate to wet mix macadam specification including premixing the Material with water at OMC in mechanical mix plant carriage of mixed Material by tipper to site, spreading by mechanical or mannual means as per size of the patch on well prepared surface and compacting with vibratory roller to achieve the desired density.as per clause 406 | 112 | cum | 1602 | 179424
2 | 5 | 5.1 | 0 | Prime coat Providing and applying primer coat with bitumen emulsion (SS-1, grade confirming to IS:8887) on prepared surface of granular base including clearing of road surface and spraying primer using mechanical means as per clause 502. (i) on WBM / WMM surface @0.85 kg/ sqm | 1179 | Sqm | 77 | 90783
3 | 5 | 5.2 | (i) | Tack coat Providing and applying tack coat with bitumen emulsion (RS-1, grade confirming to IS:8887) using emulsion pressure distributor on the prepared bituminous/granular surface cleaned with mechanical broom and as per clause 503. (i) Bituminous surface @ 0.25 kg / Sqm | 9380 | Sqm. | 15 | 140700
4 | 5 | 5.2 | (ii) | Granular surface treated with primes @ 0.30 kg/ Sqm | 1179 | Sqm. | 18 | 21222
5 | 5 | 5.21# | B | Providing and laying leveling course / profile corrective course with bituminous macadam With minimum 40-60 TPH capacity hot mix plant using crushed aggregates of Grading-1 premixed with bituminous binder @ 3.1% transported to site and laid over a previously prepared surface with paver finisher to the required grade, level and alignment and rolled as per clause-501.6 and 501.7 to achieve the desired compaction complete in all respect and as per relevant clause section 500. With Mechanical paver | 105.85 | Cum. | 5367 | 568097
6 | 5 | 5.12 | A ii) | Close Graded Premix Surfacing/Mixed Seal Surfacing Mechanical means using minimum 40-60 TPH capacity of HMP. Providing, laying and rolling of close-graded premix surfacing material of 20 mm thickness using bitumen to the required line, grade and level to serve as wearing course on a previously prepared base, including mixing in a suitable plant, laying and rolling with a Smooth wheeled roller 8-10 tonne capacity, and finishing to required level and grade, complete as per clause 508. With bitumen Type B ( 13.2 mm to 0.09 mm size aggregates ) | 10559 | Sqm. | 142 | 1499378
TOTAL | [7 empty] | 2499604
Sub Engineer
Sub Engineer
Executive Engineer P.W.D. Division. Narayanpur
Narayanpur
Sub Divisional Officer
P.W.D. (B/R) Sub Div No. - 1 Narayanpur