## NIT (2)
To enable entering data into the sheet, please click on 'Enable Editing'.
Please insert items from 12th row.
Every row will be considered as a distinct item.
The row, in which the two fields- 'Item Code' and 'Description' are blank, will not be considered.
If 'CREDIT ITEM' is not entered, default value '0' will be taken.
If 'Calc Field' is not entered, default value 'N' will be taken.
MAX ITEM LIMIT IN EACH EXCEL FILE IS 1000
NIT FOR B.T.Renewal of Arjuni to Karumahu Road (V.R.).L= 2.00 K.M., B.T.Renewal of Akaltara to Jarwe (Khond) Road.(V.R.) L= 1.00 K.M. & Strengthening of Banari App.Road (V.R.) L= 0.700 K.M. Under Sub-Division Janjgir,Distt - Janjgir-Champa (C.G.)
PAC Rs. 74.21 Lacs
SERIAL No. | Department | SOR | Year | Item Code | Description | UOM | Rate | Quantity | Amount | Ref Serial No | CREDIT ITEM (0/1) | Calc Field(Y/N)
1 | 2 | 3 | 4 | 5 | 6 | 7 | 8 | 9 | 10 | 11 | 12 | 13
1 | PWD | PWD ROAD | 2025 | 2.4 | Clearing and grubbing road land including uprooting rank vegetation, grass, bushes, shrubs, saplings and trees girth up to 300 mm, removal of stumps of trees cut earlier and disposal of unserviceable materials and stacking of serviceable material to be used or auctioned including all leads and lifts removal and disposal of top organic soil not exceeding 150 mm in thickness if required and as per relevant clauses of section-200. A. In area of light jungle. | Hect. | 61253 | 0.174 | 10658 | 0 | 0 | N
2 | PWD | PWD ROAD | 2025 | 2.6 | Dismantling of flexible pavements and disposal of dismantled materials up to a lead of 1000 meters, stacking serviceable and unserviceable materials separately and as per relevant clauses of section-200. A. Bituminous Courses | Cum | 864 | 15.45 | 13349 | 0 | 0 | N
3 | PWD | PWD ROAD | 2025 | 4.6 | Wet Mix Macadam (Providing, laying, spreading and compacting graded stone aggregate to wet mix macadam specification including premixing the Material with water at OMC in mechanical mix plant carriage of mixed Material by tipper to site, laying in uniform layers with paver in sub- base / base course on well prepared surface and compacting with vibratory roller to achieve the desired density as per clause 406.) | Cum | 1606 | 131.95 | 211912 | 0 | 0 | N
4 | PWD | PWD ROAD | 2025 | 5.1 | Prime coat (Providing and applying primer coat with oil based bitumen emulsion (SS-1, grade confirming to IS:8887) on prepared surface of granular Base including clearing of road surface and spraying primer using mechanical means as per clause 502. (i) On WBM/WMM surface @0.85 Kg/sqm. | Sqm | 77 | 791 | 60907 | 0 | 0 | N
5 | PWD | PWD ROAD | 2025 | 5.21 | Providing and laying leveling course / profile corrective course with minimum 40-60 TPH capacity hot mix plant using crushed aggregates of Grading-1 premixed with bituminous binder @ 3.1% transported to site and laid over a previously prepared surface with paver finisher to the required grade, level and alignment and rolled as per clause-501.6 and 501.7 to achieve the desired compaction complete in all respect and as per relevant clause section 500. B.With Mechanical Paver Finisher | Cum | 5367 | 148.76 | 798395 | 0 | 0 | N
6 | PWD | PWD ROAD | 2025 | 5.2 | Tack coat Providing and applying tack coat with bitumen emulsion (RS-1, grade confirming to IS:8887) using emulsion pressure distributor on the prepared bituminous/granular surface cleaned with mechanical broom and as per clause 503. (i) Bituminous surface @ 0.25 kg /Sqm | Sqm | 15 | 10515 | 157725 | 0 | 0 | N
7 | PWD | PWD ROAD | 2025 | (iii) | Granular surfaces treated with primes @ 0.30 kg /Sqm | Sqm | 18 | 791 | 14238 | 0 | 0 | N
8 | PWD | PWD ROAD | 2025 | (iii) | Cement Concrete @ 0.35 kg /Sqm | Sqm | 20 | 714 | 14280 | 0 | 0 | N
9 | PWD | PWD ROAD | 2025 | 5.3 | Bituminous Macadam Providing and laying bituminous macadam as per clause 504 with mixed prepared in minimum 40-60 TPH capacity hot mix plant using crushed aggregates of specified grading premixed with bituminous binder, transported to site, laid over a previously prepared surface with paver finisher to the required grade, level and alignment and rolled to achieve the desired compaction. B.With mechanical paver finisher (ii) for Grading II (19 mm nominal maximum size aggregate, bitumen content 3.40%) | Sqm | 6190 | 602.75 | 3731023 | 0 | 0 | N
10 | PWD | PWD ROAD | 2025 | 5.12 | Close Graded Premix Surfacing/Mixed Seal Surfacing Mechanical means using minimum 40-60 TPH capacity of HMP. Providing, laying and rolling of close-graded premix surfacing material of 20 mm thickness using bitumen to the required line, grade and level to serve as wearing course on a previously prepared base, including mixing in a suitable plant, laying and rolling with a Smooth wheeled roller 8-10 tonne capacity, and finishing to required level and grade, complete as per clause 508. II.With mechanical paver finisher A.With bitumen (ii) Type A (11.2 mm to 0.09 mm size aggregates) | Sqm | 158 | 12055 | 1904690 | 0 | 0 | N
11 | PWD | PWD ROAD | 2025 | 4.11 | Construction of Shoulders Construction of shoulders with selected soil from borrow pits / borrow areas having CBR not less than 12 and shall have L.L. and P.I. not more than 25% and 6% respectively, inclusive of all leads and lifts, including clearing and scrapping of existing surface, providing required cross fall, compacting, watering, rolling etc. complete as per clause 408. B.With smooth wheeled roller | Sqm | 313 | 1611 | 504243
[7 empty] | Total Rs. |  | 7421420
[7 empty] | Say Rs in Lacs |  | 74.21 Lacs
| Sub Engineer |  |  |  | Sub-Divisional Officer |  |  | Executive Engineer
[5 empty] | PWD Sub-Division Janjgir |  |  | PWD Champa Division
66
67
68
69
70
71 | [9 empty] | 0 | 0 | N
72 | [9 empty] | 0 | 0 | N
73 | [9 empty] | 0 | 0 | N
74 | [9 empty] | 0 | 0 | N
75 | [9 empty] | 0 | 0 | N
76 | [9 empty] | 0 | 0 | N
77 | [9 empty] | 0 | 0 | N
78 | [9 empty] | 0 | 0 | N
79 | [9 empty] | 0 | 0 | N
80 | [9 empty] | 0 | 0 | N
81 | [9 empty] | 0 | 0 | N
82 | [9 empty] | 0 | 0 | N
83 | [9 empty] | 0 | 0 | N
84 | [9 empty] | 0 | 0 | N
85 | [9 empty] | 0 | 0 | N
86 | [9 empty] | 0 | 0 | N
87 | [9 empty] | 0 | 0 | N
88 | [9 empty] | 0 | 0 | N
89 | [9 empty] | 0 | 0 | N
90 | [9 empty] | 0 | 0 | N
91 | [9 empty] | 0 | 0 | N
92 | [9 empty] | 0 | 0 | N
93 | [9 empty] | 0 | 0 | N
94 | [9 empty] | 0 | 0 | N
95 | [9 empty] | 0 | 0 | N
96 | [9 empty] | 0 | 0 | N
97 | [9 empty] | 0 | 0 | N
98 | [9 empty] | 0 | 0 | N
99 | [9 empty] | 0 | 0 | N
100 | [9 empty] | 0 | 0 | N
101 | [9 empty] | 0 | 0 | N
102 | [9 empty] | 0 | 0 | N
103 | [9 empty] | 0 | 0 | N
104 | [9 empty] | 0 | 0 | N
105 | [9 empty] | 0 | 0 | N
106 | [9 empty] | 0 | 0 | N
107 | [9 empty] | 0 | 0 | N
108 | [9 empty] | 0 | 0 | N
109 | [9 empty] | 0 | 0 | N
110 | [9 empty] | 0 | 0 | N
111 | [9 empty] | 0 | 0 | N
112 | [9 empty] | 0 | 0 | N
113 | [9 empty] | 0 | 0 | N
114 | [9 empty] | 0 | 0 | N
115 | [9 empty] | 0 | 0 | N
116 | [9 empty] | 0 | 0 | N
117 | [9 empty] | 0 | 0 | N
118 | [9 empty] | 0 | 0 | N
119 | [9 empty] | 0 | 0 | N
120 | [9 empty] | 0 | 0 | N
121 | [9 empty] | 0 | 0 | N
122 | [9 empty] | 0 | 0 | N
123 | [9 empty] | 0 | 0 | N
124 | [9 empty] | 0 | 0 | N
125 | [9 empty] | 0 | 0 | N
126 | [9 empty] | 0 | 0 | N
127 | [9 empty] | 0 | 0 | N
128 | [9 empty] | 0 | 0 | N
129 | [9 empty] | 0 | 0 | N
130 | [9 empty] | 0 | 0 | N
131 | [9 empty] | 0 | 0 | N
132 | [9 empty] | 0 | 0 | N
133 | [9 empty] | 0 | 0 | N