## TENDER_ITEM_UPLOAD
To enable entering data into the sheet, please click on 'Enable Editing'.
Please insert items from 12th row.
Every row will be considered as a distinct item.
The row, in which the two fields- 'Item Code' and 'Description' are blank, will not be considered.
If 'CREDIT ITEM' is not entered, default value '0' will be taken.
If 'Calc Field' is not entered, default value 'N' will be taken.
MAX ITEM LIMIT IN EACH EXCEL FILE IS 1000
N.I.T. SCHEDULE FOR B.T. Renewal of Kawardha Raveli Pratappur Road Length 19.80 K.M. at Distt.- Kawardha (C.G.)
P.A.C. AMOUNT Rs. :- | [7 empty] | 550.38 | LACS
SERIAL No. | Department | SOR | Year | Item Code | Description | UOM | Rate | Quantity | Amount
1 | PWD | PWD ROAD | 2015 | 2.3 a | Clearing and grubbing road land including uprooting rank vegetation, grass, bushes, shrubs, saplings and trees girth up to 300 mm, removal of stumps of trees cut earlier and disposal of unserviceable materials and stacking of serviceable material tobe used or auctioned up to a lead of 1000 meters including removal and disposal of top organic soil not exceeding 150 mm in thickness if required and as per relevant lauses of section- 200. In area of light jungle | hectare | 40680 | 9.9 | 402732
2 | PWD | PWD ROAD | 2015 | 4.13 (B) | Construction of Shoulders (Construction of shoulders as per clause 408 with selected soil from borrow pits / borrow areas having CBR not less than 12 and shall have L.L. and P.I. not more than 25% and 6% respectively, inclusive of all leads and lifts, including clearing and scrapping of existing surface, providing required cross fall, compacting. watering rolling and royalty charges etc. complete. (B) With smooth wheeled roller | cum | 277 | 5346 | 1480842
3 | PWD | PWD ROAD | 2015 | 4.17 | Providing and fixing guard stones 200 x 200 x 900 mm made of precast RCC M-20 grade fixed at 300 mm into the ground in P.C.C. 1:3:6 blocks of size 400 x 400 x 400 mm and given two coats of paint with white and black bands including excavation. | Each | 431 | 236 | 101716
4 | PWD | PWD ROAD | 2015 | 5.2(i) | Tack coat Providing and applying tack coat with bitumen emulsion (RS-1, grade confirming to IS:8887) using emulsion pressure distributor on the prepared bituminous/granular surface cleaned with mechanical broom and as per clause 503. Bituminous surface @ 0.25 kg / Sqm | sqm | 15 | 120194.2 | 1802913
5 | PWD | PWD ROAD | 2015 | 5.2(iii) | Tack coat Tack coat Providing and applying tack coat with bitumen emulsion (RS-1, grade confirming to IS:8887) using emulsion pressure distributor on the prepared bituminous/granular surface cleaned with mechanical broom and as per clause 503. Cement concrete Pavement @ 0.35 kg / Sqm | sqm | 20 | 21177.6 | 423552
6 | PWD | PWD ROAD | 2015 | 5.5 B (iii) | Bituminous Concrete (Providing and laying bituminous concrete with minimum 40-60 TPH capacity hot mix plant using crushed aggregates of specified grading, premixed with bituminous binder @ 5.0 to 6.0% by weight of total mix of mix and filler, transporting the hot mix to work site, laying with a hydrostatic paver finisher with sensor control to the required grade, level and alignment, rolling with smooth wheeled, vibratory and tandem rollers to achieve the desired compaction as per MORTH specification clause No. 507 complete in all respects) With mechanical paver finisher for Grading II (13.2 mm nominal size) with bitumen 6.0 % | cum | 9812 | 4241.16 | 41614262
7 | PWD | PWD ROAD | 2015 | 5.19 (B) | Providing and laying leveling course / profile corrective course with bituminous macadam With minimum 40-60 TPH capacity hot mix plant using crushed aggregates of Grading-1 premixed with bituminous binder @ 3.1% transported to site and laid over a previously prepared surface with paver finisher to the required grade, level and alignment and rolled as per clause-501.6 and 501.7 to achieve the desired compaction complete in all respect and as per relevant clause section 500. With mechanical paver finisher | cum | 5432 | 1386 | 7528752
8 | PWD | PWD ROAD | 2015 | 8.14(ii) | Kilo Meter Stone (Reinforced cement concrete M15grade kilometer stone of standard design as per IRC:8-1980, fixing in position including painting and printing etc) Ordinary Kilometer Stone(Precast) | each | 1460 | 20 | 29200
9 | PWD | PWD ROAD | 2015 | 8.14(iii) | Hectometer stone (Precast) | each | 410 | 80 | 32800
10 | PWD | PWD ROAD | 2015 | 8.2 | Providing & Fixing Hazard Marker Type-2 Partial Retro Reflective Size 0.30 x 0.90M made of 16 gauge (1.6 mm) thick mild steel sheet Confirming to IS:2062 Painted with one cast of Zinc Chromate Stoving Primer and two coats of Black Stove Enamel (Oven Baked) paint with 10 cm bands of yellow Retro- Reflective Sheeting of Engineering Grade pasted a per IRC:79 including one MS angle Iron post of size 50x50x5 mm of 1.65 meter long duly painted with synthetic enameled paint block including bolts and fixing the same in M-15 concrete black of size 30x30x30cm, including transportation etc. Complete. | each | 1491 | 40 | 59640
11 | PWD | PWD ROAD | 2015 | 8.30 (A) | Metal Beam Crash Barrier Type - A, "W" : Metal Beam Crash Barrier (Providing and erecting a "W" metal beam crash barrier comprising of 3 mm thick corrugated sheet metal beam rail, 70 cm above road/ground level, fixed on ISMC series channel vertical post, 150 x 75 x 5 mm spaced 2 m centre to centre, 1.8 m high, 1.1 m below ground/road level, all steel parts and fitments to be galvanized by hot dip process, all fittings to conform to IS:1367 and IS:1364, metal beam rail to be fixed on the vertical post with a spacer of channel section 150 x 75 x 5 mm, 330 mm long complete as per clause 811.3) | meter | 2602 | 600 | 1561200
[8 empty] | Total :- | 55037609
[8 empty] | Say Rs. | 550.38 Lacs
Sub Engineer P.W.D., Sub Division Kawardha |  |  |  |  | S.D.O. P.W.D., Sub Division Kawardha |  |  | Executive Engineer P.W.D., Kawardha Division
0
0
0
0
0
0
0
0
0
0
0
0
0
0
0
0
0
0
0
0
0
0
0
0
0
0
0
0
0
0
0
0
0
0
0
0
0
0
0
0
0
0
0
0
0
0
0
0
0
0
0
0
0
0
0
0
0
0
0
0
0
0
0
0
0
0
0
0
0
0
0
0
0
0
0
0
0
0
0
0
0
0
0
0
0
0
0
0
0
0
0
0
0
0
0
0
0

## REFERENCE
Department Name | Code | SOR Name | SOR | UOM Name | UOM Code | false7361
Bastar Urban Public Transport Society (BSTUPTS) | BSTUPTS | WRD | WRD | Percentage | %
Bilaspur Urban Public Transport Society (BSPUPTS) | BSPUPTS | ELECTRIC | ELECT | Per mile | %O
Chhattisgarh Department of Agriculture (CGDA) | CGDA | PHED | PHED1 | 1000 no. | 1000 no.
Chhattisgarh Handicraft Board (CGHCB) | CGHCB | RES_BUILDING | RESBDG | 1000No. | 1000No.
Chhattisgarh High Court, Bilaspur (CGHC) | CGHC | PMGSY SOR | PMGSY | Siemens Per meter | A/V
Chhattisgarh Housing Board (CGHB) | CGHB | NON SOR | NS | Acre | ACR
Chhattisgarh Infotech Promotion Society (CHiPS) | CHiPS | BRIDGE | PWD_BRIDGE | Activity unit | AU
Chhattisgarh Medical Services Corporation Ltd. (CGMSC) | CGMSC | PWD BUILDLING | PWD BLD | Bag | BAG
Chhattisgarh Police Housing Corporation Ltd (CGPHC) | CGPHC | PWD ROAD | PWD ROAD | Book | BK
Chhattisgarh Rajya Beej Evam Krishi Vikas Nigam (CGRBEKVN) | CGRBEKVN |  |  | Box | BOX
Chhattisgarh State Civil Supplies Corp. Limited (SCSC) | SCSC |  |  | Gallons per hour (US) | BPH
Chhattisgarh State Industrial Development Corporation (CSIDC) | CSIDC |  |  | Bottle | BT
Chhattisgarh State Mandi Board (CGSMB) | CGSMB |  |  | Cubic sentimeter /second | C3S
Chhattisgarh State Minor Forest Produce-Trading & Development Co-Operative Federation Ltd (CGMFPFED) | CGMFPFED |  |  | Canister | CAN
Chhattisgarh State Power Distribution Company Limited (CGSPDCL) | CGSPDCL |  |  | Carton | CAR
Chhattisgarh State Power Generation Company Limited (CGSPGCL) | CGSPGCL |  |  | Cubic Centimeter | CCM
Chhattisgarh State Power Transmission Company Limited (CGSPTCL) | CGSPTCL |  |  | Cubic decimeter | CD3
Chhattisgarh State Warehousing Corporation (CGSWC) | CGSWC |  |  | Centiliter | CL
Chhattisgarh Text Book Corporation (CGTBC) | CGTBC |  |  | cm | cm
Department of Animal Husbandry and Dairy (DAHD) | DAHD |  |  | Centimeter | CM
Department of Home Guard and Civil Defence Chhattisgarh (HGCD) | HGCD |  |  | Square centimeter | CM2
Department of Panchayat and Social Welfare (DPSW) | DPSW |  |  | Crate | CRT
Department of School Education (DSE) | DSE |  |  | Case | CS
Department of Technical Education (DTE) | DTE |  |  | Cu.Mtr. | Cu.Mtr.
Directorate of Fisheries (DF) | DF |  |  | cum | cum
Durg-Bhilai Urban Public Transport Society (DBUPTS) | DBUPTS |  |  | cum.km | cum.km
Food and Drug Administration (FDA) | FDA |  |  | Days | DAY
Health Department (HD) | HD |  |  | Degree | DEG
Indira Gandhi Krishi Vishwavidyalaya (IGKV) | IGKV |  |  | DFLT | DFLT
Korba Urban Public Transport Society (KRBAUPTS) | KRBAUPTS |  |  | Decimeter | DM
Koriya Urban Public Transport Society (KRYAUPTS) | KRYAUPTS |  |  | Drum | DR
Mineral Resources Department (MRD) | MRD |  |  | Dozen | DZ
Naya Raipur Development Authority (NRDA) | NRDA |  |  | EACH | EA
Panchayat and Rural Development (PARD) | PARD |  |  | each | each
Public Health Engineering Department (PHED) | PHED |  |  | each additional floor | each additional floor
Public Works Department (PWD) | PWD |  |  | each cut | each cut
Raigarh Urban Public Transport Society (RIGUPTS) | RIGUPTS |  |  | each test | each test
Raipur Collectorate (RC) | RC |  |  | each tree guard | each tree guard
Raipur Development Authority (RDA) | RDA |  |  | each tree guard | each tree guard
Raipur Urban Public Transport Society (RUPTS) | RUPTS |  |  | Enzyme Units / Milliliter | EML
Rajnandgaon Urban Public Transport Society (RNDGUPTS) | RNDGUPTS |  |  | Enzyme Units | EU
Rural Engineering Services (RES) | RES |  |  | Fluid Ounce US | FOZ
Sarguja Urban Public Transport Society (SUPTS) | SUPTS |  |  | Feet | FT
State Urban Development Agency (SUDA) | SUDA |  |  | Square foot | FT2
Urban Administration and Development Department (UADD) | UADD |  |  | Cubic foot | FT3
Water Resources Department (WRD) | WRD |  |  | Gigajoule | FY
|  |  |  | Gram | G
|  |  |  | gram act.ingrd /liter | G/L
|  |  |  | US gallon | GAL
|  |  |  | Gram Gold | GAU
|  |  |  | Gram act.ingrd. | GI
|  |  |  | Gram /liter | GLI
|  |  |  | Gram/Mol | GM
|  |  |  | Gram /square meter | GM2
|  |  |  | Gram/Cubic meter | GM3
|  |  |  | Gigaohm | GOH
|  |  |  | Gallons per mile (US) | GPM
|  |  |  | Gross | GRO
|  |  |  | Hour | H
|  |  |  | Hectare | HA
|  |  |  | hectare | hectare
|  |  |  | Hectoliter | HL
|  |  |  | hour | hour
|  |  |  | Hours | HR
|  |  |  | Joule /kilogram | JKG
|  |  |  | Joule /Mol | JMO
|  |  |  | Job | Job
|  |  |  | joint | joint
|  |  |  | Kilogram act.ingrd | KAI
|  |  |  | Kilogram /cubic decimeter | KD3
|  |  |  | kg | kg
|  |  |  | Kilogram | KG
|  |  |  | Kilogram/Mol | KGM
|  |  |  | Kilogram /Second | KGS
|  |  |  | Kilogram / cubic meter | KGV
|  |  |  | kg act.ingrd /kg | KIK
|  |  |  | Kilojoule/kilogram | KJK
|  |  |  | Kilojoule/Mol | KJM
|  |  |  | Kilo Litre | KL
|  |  |  | Km | Km
|  |  |  | Kilometer | KM
|  |  |  | km. | km.
|  |  |  | Square kilometer | KM2
|  |  |  | Kilometer/hour | KMH
|  |  |  | Kelvin/Minute | KMN
|  |  |  | Kelvin /Second | KMS
|  |  |  | Kilonewton per square meter | KNM
|  |  |  | Kilopascal | KPA
|  |  |  | Kilotonne | KT
|  |  |  | Kilovoltampere | KVA
|  |  |  | US Pound | LB
|  |  |  | Liter per 100 km | LHK
|  |  |  | litre | litre
|  |  |  | Liter /Minute | LMI
|  |  |  | Liter /Molsecond | LMS
|  |  |  | LOT | LOT
|  |  |  | Liter Per hour | LPH
|  |  |  | Lumpsum | LS
|  |  |  | LITRE | LT
|  |  |  | Meter | M
|  |  |  | 1/square meter | M-2
|  |  |  | Mol per cubic meter | M:M
|  |  |  | Megawatt hours | M..
|  |  |  | M.T. | M.T.
|  |  |  | Meter /Hour | M/H
|  |  |  | Mol per liter | M/L
|  |  |  | Meter /second | M/S
|  |  |  | Square meter | M2
|  |  |  | Square meter/Coat | M2C
|  |  |  | Square meter/second | M2S
|  |  |  | Cubic meter | M3
|  |  |  | Cubic meter /Hour | M3H
|  |  |  | Cubic meter/second | M3S
|  |  |  | Man-Month | Man-Month
|  |  |  | Megajoule | MEJ
|  |  |  | meter | meter
|  |  |  | metre | metre
|  |  |  | Milligram | MG
|  |  |  | Milligram/liter | MGL
|  |  |  | Megohm | MGO
|  |  |  | Milligram /cubic meter | MGQ
|  |  |  | Megavolt | MHV
|  |  |  | Mile | MI
|  |  |  | Square mile | MI2
|  |  |  | Minute | MIN
|  |  |  | Microsecond | MIS
|  |  |  | Milliliter | ML
|  |  |  | Milliliter act.ingr. | MLI
|  |  |  | Millimeter | MM
|  |  |  | Square millimeter | MM2
|  |  |  | Cubic millimeter | MM3
|  |  |  | Meganewton | MN
|  |  |  | Millinewton/meter | MNM
|  |  |  | Months | MON
|  |  |  | Miles per gallon (UG) | MPG
|  |  |  | Millimol per liter | MPL
|  |  |  | Millipascal seconds | MPS
|  |  |  | Millisecond | MS
|  |  |  | Meter/second squared | MS2
|  |  |  | Microsiemens per centimeter | MSC
|  |  |  | METRIC TON | MT
|  |  |  | MTR | MTR
|  |  |  | Nanoampere | NA
|  |  |  | Nanometer | NAM
|  |  |  | Number Days | ND
|  |  |  | Kilonewton | NI
|  |  |  | Newton/meter | NM
|  |  |  | Newton/Square millimeter | NMM
|  |  |  | Number | NO
|  |  |  | Nanosecond | NS
|  |  |  | one RCC jaali tree guard | one RCC jaali tree guard
|  |  |  | one RCC jaali tree guard | one RCC jaali tree guard
|  |  |  | Ounce | OZ
|  |  |  | Points | P
|  |  |  | P.cmt | P.cmt
|  |  |  | P.cumt. | P.cumt.
|  |  |  | P.KG. | P.KG.
|  |  |  | P.Kit | P.Kit
|  |  |  | P.Km. | P.Km.
|  |  |  | P.mtr | P.mtr
|  |  |  | P.Pair | P.Pair
|  |  |  | P.Point | P.Point
|  |  |  | p.sq.mtr | p.sq.mtr
|  |  |  | P/sq.Mt. | P/sq.Mt.
|  |  |  | Pair | PAA
|  |  |  | Pack | PAC
|  |  |  | Pad | PAD
|  |  |  | Pair | Pair
|  |  |  | Pallet | PAL
|  |  |  | Pascal second | PAS
|  |  |  | Piece | PC
|  |  |  | Megavoltampere | PCT
|  |  |  | per cm height per letter | per cm height per letter
|  |  |  | per cm height per letter | per cm height per letter
|  |  |  | per cubic centimeter | per cubic centimeter
|  |  |  | Per Km. | Per Km.
|  |  |  | per letter | per letter
|  |  |  | Per mtr | Per mtr
|  |  |  | per pouch | per pouch
|  |  |  | per test | per test
|  |  |  | per tonne | per tonne
|  |  |  | per tonne capacity | per tonne capacity
|  |  |  | per.mtr | per.mtr
|  |  |  | 1/minute | PMI
|  |  |  | Pikofarad | PO
|  |  |  | Point | Point
|  |  |  | Parts per billion | PPB
|  |  |  | Parts per million | PPM
|  |  |  | Parts per trillion | PPT
|  |  |  | Number of persons | PRS
|  |  |  | Picosecond | PS
|  |  |  | Pound Per Sq inch | PSI
|  |  |  | Pint, US liquid | PT
|  |  |  | Per Ton Per KM | PTPK
|  |  |  | Kilomol | QML
|  |  |  | QUINTAL | QNTL
|  |  |  | Quart, US liquid | QT
|  |  |  | quintal | quintal
|  |  |  | Nanofarad | R-U
|  |  |  | R.M. | R.M.
|  |  |  | Millifarad | RF
|  |  |  | Gramm/cubic centimeter | RHO
|  |  |  | Rim | RIM
|  |  |  | Ream | RM
|  |  |  | RUNNING METRE | RMT
|  |  |  | Role | ROL
|  |  |  | Roll | Roll_UD
|  |  |  | Set | Set
|  |  |  | SET | SET
|  |  |  | SHEET | SHEET
|  |  |  | Sq.mtr | Sq.mtr
|  |  |  | Square Meter | sqm
|  |  |  | Thousand Hours | THR
|  |  |  | Tonnes | TO
|  |  |  | Ton/Cubic meter | TOM
|  |  |  | US Ton | TON
|  |  |  | Tone | Tone
|  |  |  | Tonne | Tonne
|  |  |  | Thousand | TS
|  |  |  | UNIT | UNIT
|  |  |  | Voltampere | VA
|  |  |  | Vo mat. | VAL
|  |  |  | weeks | WK
|  |  |  | DEFAULT UNIT DESCRIPTION | XXX
|  |  |  | Yard | YD
|  |  |  | Square Yard | YD2
|  |  |  | Cubic yard | YD3
|  |  |  | Years | YR
|  |  |  | Microampere | µA
|  |  |  | Microfarad | µF
|  |  |  | Microgram /liter | µGL
|  |  |  | Microgram /cubic meter | µGQ
|  |  |  | Microliter | µL
|  |  |  | Micrometer | µM