## NIT (2)
To enable entering data into the sheet, please click on 'Enable Editing'.
Please insert items from 12th row.
Every row will be considered as a distinct item.
The row, in which the two fields- 'Item Code' and 'Description' are blank, will not be considered.
If 'CREDIT ITEM' is not entered, default value '0' will be taken.
If 'Calc Field' is not entered, default value 'N' will be taken.
MAX ITEM LIMIT IN EACH EXCEL FILE IS 1000
NIT FOR B.T.Renewal of Tarod-Kirari-Taga-Dharashiv Road.(M.D.R.) L= 1.00 K.M & Upgradation work of N.H.-49 to Arjuni App.Road.(V.R.) L= 1.00 K.M. Under Sub-Division Janjgir,Distt - Janjgir-Champa (C.G.)
PAC Rs. 71.90 Lacs
SERIAL No. | Department | SOR | Year | Item Code | Description | UOM | Rate | Quantity | Amount | Ref Serial No | CREDIT ITEM (0/1) | Calc Field(Y/N)
1 | 2 | 3 | 4 | 5 | 6 | 7 | 8 | 9 | 10 | 11 | 12 | 13
1 | PWD | PWD ROAD | 2025 | 3.11 | Scarifying existing bituminous surface to a depth of 50 mm (Scarifying the existing bituminous road surface to a depth of 50mm and disposal of scarified material with in all lifts and lead up to 1000 meters) as per clause 305.4.3. | Sqm | 21 | 3000 | 63000 | 0 | 0 | N
2 | PWD | PWD ROAD | 2025 | 4.6 | Wet Mix Macadam Providing, laying, spreading and compacting graded stone aggregate to wet mix macadam specification including premixing the material with water at OMC in mechanical mix plant carriage of mixed material by tipper to site, laying in uniform layers with paver in subbase / base course on well prepared surface and compacting with vibratory roller to achieve the desired density as per clause 406 | Cum | 1606 | 1095.54 | 1759437 | 0 | 0 | N
3 | PWD | PWD ROAD | 2025 | 5.1 | Prime coat Providing and applying primer coat with bitumen emulsion (SS-1, grade confirming to IS:8887) on prepared surface of granular base including clearing of road surface and spraying primer using mechanical means as per clause 502. (i) on WBM / WMM surface @0.85 kg/ sqm. | Cum | 77 | 5146.9 | 396311 | 0 | 0 | N
4 | PWD | PWD ROAD | 2025 | 5.2 | Tack coat Providing and applying tack coat with bitumen emulsion (RS-1, grade confirming to IS:8887) using emulsion pressure distributor on the prepared bituminous/granular surface cleaned with mechanical broom and as per clause 503. (i) Bituminous surface @ 0.25 kg /Sqm | Sqm | 15 | 2821.1 | 42317 | 0 | 0 | N
5 | PWD | PWD ROAD | 2025 | (ii) | Granular surface treated with primes @ 0.30 kg /Sqm | Sqm | 18 | 5146.9 | 92644 | 0 | 0 | N
6 | PWD | PWD ROAD | 2025 | 5.3 | Bituminous Macadam Providing and laying bituminous macadam as per clause 504 with mixed prepared in minimum 40-60 TPH capacity hot mix plant using crushed aggregates of specified grading premixed with bituminous binder, transported to site, laid over a previously prepared surface with paver finisher to the required grade, level and alignment and rolled to achieve the desired compaction. B.With mechanical paver finisher (ii) for Grading II (19 mm nominal maximum size aggregate, bitumen content 3.40%) | Sqm | 6190 | 187.5 | 1160625 | 0 | 0 | N
7 | PWD | PWD ROAD | 2025 | 5.12 | Close Graded Premix Surfacing/Mixed Seal Surfacing Mechanical means using minimum 40-60 TPH capacity of HMP. Providing, laying and rolling of close-graded premix surfacing material of 20 mm thickness using bitumen to the required line, grade and level to serve as wearing course on a previously prepared base, including mixing in a suitable plant, laying and rolling with a Smooth wheeled roller 8-10 tonne capacity, and finishing to required level and grade, complete as per clause 508. II.With mechanical paver finisher A.With bitumen (ii) Type B (13.2 mm to 0.09 mm size aggregates) | Sqm | 142 | 3750 | 532500 | 0 | 0 | N
8 | PWD | PWD ROAD | 2025 | 5.4 | Dense Graded Bituminous Macadam Providing and laying dense bituminous macadam with minimum 40-60 TPH capacity HMP using crushed aggregates of specified grading, premixed with bituminous binder @ 4.0 to 4.5% by weight of total mix of mix and filler, transporting the hot mix to work site, laying with a hydrostatic paver finisher to the required grade, level and alignment, rolling with smooth wheeled,vibratory and tandem rollers to achieve the desired compaction as per MORTH specification clause No.505 complete in all respects. B.With mechanical paver finisher (ii) for Grading-II(26.5 mm nominal size bitumen content 4.50%) | Cum | 7808 | 210.9 | 1646707 | 0 | 0 | N
9 | PWD | PWD ROAD | 2025 | 5.7 | Bituminous Concrete Providing and laying bituminous concrete with minimum 40-60 TPH capacity hot mix plant using crushed aggregates of specified grading, premixed with bituminous binder @ 5.0 to 6.0% by weight of total mix of mix and filler, transporting the hot mix to work site, laying with a hydrostatic paver finisher with sensor control to the required grade, level and alignment, rolling with smooth wheeled, vibratory and tandem rollers to achieve the desired compaction as per MORTH specification clause No. 507 complete in all respects. B.With mechanical paver finisher for (ii) Grading II (13.2 mm nominal size) with bitumen 6.0 % | Each | 9607 | 126.54 | 1215670 | 0 | 0 | N
10 | PWD | PWD ROAD | 2025 | 4.11 | Construction of Shoulders Construction of shoulders with selected soil from borrow pits / borrow areas having CBR not less than 12 and shall have L.L. and P.I. not more than 25% and 6% respectively, inclusive of all leads and lifts, including clearing and scrapping of existing surface, providing required cross fall, compacting, watering, rolling etc. complete as per clause 408. B.With smooth wheeled roller | Sqm | 313 | 900 | 281700
[7 empty] | Total Rs. |  | 7190911
[7 empty] | Say Rs in Lacs |  | 71.90 Lacs
| Sub Engineer |  |  |  | Sub-Divisional Officer |  |  | Executive Engineer
[5 empty] | PWD Sub-Division Janjgir |  |  | PWD Champa Division
66
67
68
69
70
71 | [9 empty] | 0 | 0 | N
72 | [9 empty] | 0 | 0 | N
73 | [9 empty] | 0 | 0 | N
74 | [9 empty] | 0 | 0 | N
75 | [9 empty] | 0 | 0 | N
76 | [9 empty] | 0 | 0 | N
77 | [9 empty] | 0 | 0 | N
78 | [9 empty] | 0 | 0 | N
79 | [9 empty] | 0 | 0 | N
80 | [9 empty] | 0 | 0 | N
81 | [9 empty] | 0 | 0 | N
82 | [9 empty] | 0 | 0 | N
83 | [9 empty] | 0 | 0 | N
84 | [9 empty] | 0 | 0 | N
85 | [9 empty] | 0 | 0 | N
86 | [9 empty] | 0 | 0 | N
87 | [9 empty] | 0 | 0 | N
88 | [9 empty] | 0 | 0 | N
89 | [9 empty] | 0 | 0 | N
90 | [9 empty] | 0 | 0 | N
91 | [9 empty] | 0 | 0 | N
92 | [9 empty] | 0 | 0 | N
93 | [9 empty] | 0 | 0 | N
94 | [9 empty] | 0 | 0 | N
95 | [9 empty] | 0 | 0 | N
96 | [9 empty] | 0 | 0 | N
97 | [9 empty] | 0 | 0 | N
98 | [9 empty] | 0 | 0 | N
99 | [9 empty] | 0 | 0 | N
100 | [9 empty] | 0 | 0 | N
101 | [9 empty] | 0 | 0 | N
102 | [9 empty] | 0 | 0 | N
103 | [9 empty] | 0 | 0 | N
104 | [9 empty] | 0 | 0 | N
105 | [9 empty] | 0 | 0 | N
106 | [9 empty] | 0 | 0 | N
107 | [9 empty] | 0 | 0 | N
108 | [9 empty] | 0 | 0 | N
109 | [9 empty] | 0 | 0 | N
110 | [9 empty] | 0 | 0 | N
111 | [9 empty] | 0 | 0 | N
112 | [9 empty] | 0 | 0 | N
113 | [9 empty] | 0 | 0 | N
114 | [9 empty] | 0 | 0 | N
115 | [9 empty] | 0 | 0 | N
116 | [9 empty] | 0 | 0 | N
117 | [9 empty] | 0 | 0 | N
118 | [9 empty] | 0 | 0 | N
119 | [9 empty] | 0 | 0 | N
120 | [9 empty] | 0 | 0 | N
121 | [9 empty] | 0 | 0 | N
122 | [9 empty] | 0 | 0 | N
123 | [9 empty] | 0 | 0 | N
124 | [9 empty] | 0 | 0 | N
125 | [9 empty] | 0 | 0 | N
126 | [9 empty] | 0 | 0 | N
127 | [9 empty] | 0 | 0 | N
128 | [9 empty] | 0 | 0 | N
129 | [9 empty] | 0 | 0 | N
130 | [9 empty] | 0 | 0 | N
131 | [9 empty] | 0 | 0 | N
132 | [9 empty] | 0 | 0 | N
133 | [9 empty] | 0 | 0 | N