## NIT NEW
NIT Schedule For Balance work of Construction of Govt. High School Building at Village - Kumhari Chikhali, Block- Dharsiwa, Raipur
[10 empty] | P.A.C. AMOUNT Rs. :- | 21.7616 | Lacs
S.N. | Department | SOR | Year | Item Code | Description | Qty. | Unit | Rate | Amount | CREDIT ITEM (0/1) | Calc Field(Y/N) | Calc Field(Y/N)
1 | PWD | Bldg. | 2015 | 1.1 | Excavation for all types and sizes of foundations, trenches and drains or for any other purpose including disposal of excavated stuff upto 1.5 m lift and lead upto 50m (at least 5m away from the excavated area), including dressing and leveling of pits. 1.1.1 ) In all types of soil | 1.26 | cum | 185 | 233 | 0 | 0 | N
2 | PWD | Bldg. | 2015 | 1.6 | Extra for every additional lift of 1.5 m or part thereof. 1.6.1) In all types of soil 1.5 Mtrs. TO 3 Mtrs. | 7.035 | cum | 26.5 | 186 | 0 | 0 | N
3 | PWD | Bldg. | 2015 | 1.17 | Filling from available excavated stuff (Excluding rock) in trenches, plinth, sides of foundation etc. in layers not exceeding 20cm in depth consolidating each deposited layer by ramming and watering with a lead upto 50 M. and lift upto 1.5 M. | 0.4575 | cum | 65 | 30 | 0 | 0 | N
4 | PWD | Bldg. | 2015 | 1.18 | Providing and filling in plinth with sand/ Crusher dust and hard moorum under floor in layers not exceeding 20cm in depth consolidating each deposited layer by ramming and watering, including dressing etc. complete. | 8.311 | cum | 371 | 3083 | 0 | 0 | N
5 | PWD | Bldg. | 2015 | 3.1 | Providing and laying nominal mix cement concrete with crushed stone aggregate using concrete mixer in foundation, plinth and at ground level excluding cost of form work. 3.1.3) 1 cement :3 coursed sand : 6 gradedstone aggregate 40mm nominal size ) | 0.8655 | Cum | 2970 | 2571 | 0 | 0 | N
6 | PWD | Bldg. | 2015 | 3.1.5 | 1:1½:3 (1 cement : 1½ coarse sand : 3 graded stone aggregate 20mm nominal size). | 0.2905 | Cum | 4073 | 1183 | 0 | 0 | N
7 | PWD | Bldg. | 2015 | 3.2 | Providing and laying nominal mix cement concrete with crushed stone aggregate using concrete mixer in foundation, plinth and at ground level excluding cost of form work. 3.2.1) 1:1½:3 (1 cement : 1½ coarse sand : 3 graded stone aggregate 20mm nominal size). | 14.6885 | Cum | 4163 | 61148 | 0 | 0 | N
8 | PWD | Bldg. | 2015 | 3.4 | Extra for laying PCC/RCC of any grade in superstructure above plinth level for every floor or part thereof in addition to rate for foundation and plinth: Ground Floor | 1.9352 | Cum | 97.5 | 189 | 0 | 0 | N
9 | PWD | Bldg. | 2015 |  | First Floor | 0.11125 | Cum | 195 | 22 | 0 | 0 | N
10 | PWD | Bldg. | 2015 |  | Second Floor | 5.7743 | Cum | 292.5 | 1689 | 0 | 0 | N
11 | PWD | Bldg. | 2015 | 3.12 | Providing and placing in position thermo-mechanically treated(TMT)steel reinforcement for RCC work including cutting, bending, binding etc. complete as per drawings including cost of binding wire and including all wastages etc. complete 3.12.2) Thermo-Mechanically treated bars FE 500D | 2330.7911 | Kg | 54.5 | 127028 | 0 | 0 | N
12 | PWD | Bldg. | 2015 | 3.13 | Providing and laying damp proof course (upto 50mm thick) with plain cement concrete 1:2:4 (1 cement : 2 coarse sand : 4 graded crushed stone aggregate 20mm nominal size) including form work. | 0.0195 | cum | 4237 | 83 | 0 | 0 | N
13 | PWD | Bldg. | 2015 | 2.1 | Providing and fixing formwork including centering, shuttering, strutting, staging, propping bracing etc. complete and including its removal at all levels, for: 2.1.1) Foundations, footings, base of columns and plinth beam in any shape and size. | 0.025 | sqm | 139 | 3 | 0 | 0 | N
14 | PWD | Bldg. | 2015 | 2.1.5 | ii) Columns, rectangular or square in shape | 102.225 | sqm | 297 | 30361 | 0 | 0 | N
15 | PWD | Bldg. | 2015 | 2.1.7 | ix) Suspended floors, roofs and balconies (plain surfaces) | 2.09 | sqm | 235 | 491 | 0 | 0 | N
16 | PWD | Bldg. | 2015 | 2.1.8 | Beams, lintels, cantilevers & walls | 48.73 | sqm | 202 | 9843 | 0 | 0 | N
17 | PWD | Bldg. | 2015 | 2.1.13 | Weather shade, chhajja, Cornices and mouldings | 0.395 | sqm | 294 | 116 | 0 | 0 | N
18 | PWD | Bldg. | 2015 | 2.1.15 | Stair cases of all types excluding spiral and folded plate type, including risers and landings | 3.054 | sqm | 230 | 702 | 0 | 0 | N
19 | PWD | Bldg. | 2015 | 7.5 | Brick work with modular fly-ash lime bricks (FALG Bricks) confirming to IS:12894-2002 of class designation 40 in foundation and plinth in: 7.5.4) Cement Mortar 1:6 (1 cement : 6 coarse sand) | 3.317 | Cum | 3263 | 10823 | 0 | 0 | N
20 | PWD | Bldg. | 2015 | 7.6 | Extra for brick work in superstructure above plinth level for every floor or part thereof in addition to rate for foundation and plinth: G.F. | 2.6715 | Cum | 121 | 323 | 0 | 0 | N
21 | PWD | Bldg. | 2015 |  | F.F. | 0.1835 | Cum | 242 | 44 | 0 | 0 | N
22 | PWD | Bldg. | 2015 |  | S.F. | 0.644 | Cum | 363 | 234 | 0 | 0 | N
23 | PWD | Bldg. | 2015 | 7.11 | Half brick thick brick masonry with fly-ash lime bricks (FaLG Bricks) confirming to IS:12894-2002 of class designation 4.0 in superstructure above plinth level upto plinth level: 7.11.2) Cement Mortar 1:4 (1 cement : 4 coarse sand) | 1.905 | Sqm | 382 | 728 | 0 | 0 | N
24 | PWD | Bldg. | 2015 | 7.16 | 7.12 Extra for half brick work in superstructure above plinth level for every story or part thereof in addition to rate for upto plinth level: F.F. | 21.525 | Sqm | 293 | 6307 | 0 | 0 | N
25 | PWD | Bldg. | 2015 | 7.2 | Extra for providing and placing in position hopping 25x1.60 mm or 2 Nos 6mm dia MS bars reinforcement at every third course of half brick masonry. | 23.43 | Sqm | 62.5 | 1464 | 0 | 0 | N
| PWD | Bldg. | 2015 | 8.13 | Providing and fixing flush door shutters, conforming to IS 2202 (Part 1), interior grade, commercial type, core of block board construction with frame of first class hard wood and well matched commercial ply veneering with vertical grains, cross bands and face veneers on both faces of shutters excluding hinges.
26 | PWD | Bldg. | 2015 | 8.13.2 | 35 mm. thick (single leaf) | 56.07 | Sqm | 1370 | 76816 | 0 | 0 | N
27 | PWD | Bldg. | 2015 | 8.15 | Extra for double leaf shutter instead of single leaf. | 48.51 | Sqm | 52 | 2523 | 0 | 0 | N
28 | PWD | Bldg. | 2015 | 8.137 | Providing and fixing stainless steel sliding door bolts with 16mm rod, 2.5mm thick flap, necessary stainless steel nuts bolts and screws etc complete. 8.137.1) 300 mm | 22 | Each | 238 | 5236 | 0 | 0 | N
29 | PWD | Bldg. | 2015 | 8.138 | Providing and fixing stainless steel door latch with 12mm rod, 2.5mm thick flap, necessary stainless steel screws etc complete. 8.138.1) 300 mm | 11 | Each | 92.5 | 1018 | 0 | 0 | N
30 | PWD | Bldg. | 2015 | 8.139 | Providing and fixing stainless steel tower bolts (Barrel type) with necessary stainless steel screws etc complete. 8.139.1) 250 x10mm | 20 | Each | 97 | 1940 | 0 | 0 | N
| PWD | Bldg. | 2015 | 8.140 | Providing and fixing stainless steel door handles having flap thickness 2.5mm, necessary stainless steel screws etc complete. 8.140.1) 150 mm
31 | PWD | Bldg. | 2015 | 8.140.2 | 125 mm | 40 | Each | 24.5 | 980 | 0 | 0 | N
32 | PWD | Bldg. | 2015 | 8.143 | Providing and fixing stainless steel hanging door stopper with necessary stainless steel screws complete. 8.143.1) Single | 20 | Each | 47 | 940 | 0 | 0 | N
33 | PWD | Bldg. | 2015 | 8.151 | Providing and fixing factory made P.V.C. door frame of size 50x47mm with a wall thickness of 5mm, made out of extruded 5mm rigid PVC foam sheet mitred at corners and joined with 2 Nos of 150mm long brackets of 15x15mm M.S. square tube, the vertical door profiles to be reinforced with 19x19mm M.S. square tube of 19 gauge, EPDM rubber gasket weather seal to be provided through out the frame. The door frame to be fixed to the wall using M.S. screws of 65/100mm size complete as per manufacturers specification and direction of Engineer-in-Charge 8.144.3) 60 mm long | 33.3 | mtr | 346 | 11522 | 0 | 0 | N
| PWD | Bldg. | 2015 | 8.152 | Providing and fixing 30mm thick factory made panel PVC door shutter consisting of frame made out of M.S. tubes of 19 gauge thickness and size of 19mm x 19mm for styles and 15x15mm for top & bottom rails. M.S. frame shall have a coat of steel primers of approved make and manufacture. M.S. frame covered with 5mm thick heat moulded PVC 'C' channel of size 30mm thickness, 70mm width out of which 50mm shall be flat and 20mm shall be tapered in 45degree angle on either side forming styles; and 5mm thick, 95mm wide PVC sheet out of which 75mm shall be flat and 20mm shall be tapered in 45 degree on the inner side to form top and bottom rail and 115mm wide PVC sheet out of which 75mm shall be flat and 20mm shall be tapered on both sides to form lock rail. Top, bottom and lock rails shall be provided either side of the panel. 10mm (5mm x 2 ) thick, 20mm wide cross PVC sheet be provided as gap insert for top rail & bottom rail. paneling of 5mm thick both side PVC sheet to be fitted in the M.S. frame welded/ sealed to the styles & rails with 7mm (5mm+2mm) thick x 15mm wide PVC sheet beading on inner side, and joined together with solvent cement adhesive. An additional 5mm thick PVC strip of 20mm width is to be stuck on the interior side of the 'C' Channel using PVC solvent adhesive etc. complete as per Manufacturer’s specification including 3 nos ISI marked stainless steel hinges of size 100x58x1.9 mm complete. (for W.C. and bathroom door shutter).
34 | PWD | Bldg. | 2015 | 8.152.1 | PVC door shutter | 15.12 | sqm | 2318 | 35048 | 0 | 0 | N
| PWD | Bldg. | 2015 | 8.126 | Providing and fixing powder coated aluminium sliding door bolts with 16mm rod, necessary M.S. nuts bolts and screws etc complete.
35 | PWD | Bldg. | 2015 | 8.126.2 | 250x12mm | 9 | each | 150 | 1350 | 0 | 0 | N
| PWD | Bldg. | 2015 | 8.127 | Providing and fixing powder coated aluminium door latch with 12mm rod, necessary M.S. nuts bolts and screws etc complete.
36 | PWD | Bldg. | 2015 | 8.127.2 | 250x12mm | 9 | each | 54.5 | 491 | 0 | 0 | N
37 | PWD | Bldg. | 2015 | 9.11 | Providing and fixing in position collapsible steel shutters with vertical channels 20x10x2mm and braced with flat iron diagonals 20x5mm size with top and bottom rails of T-iron 40x40x6mm with 38mm steel pulleys complete with bolts, nuts, locking arrangement stoppers, handles including applying a priming coat of red oxide zinc chromate primer. | 7.2 | kg | 3330 | 23976 | 0 | 0 | N
38 | PWD | Bldg. | 2015 | 9.13 | Providing and fixing steel door/ window with M.S. sheet 1mm thick, frame of angle iron, diagonal braces of angle/ flat iron of suitable size, 3.00 mm M.S. gusset plates at junctions and corners, all necessary fittings complete including applying a priming coat of red oxide zinc chromate primer. | 863.4 | kg | 75 | 64755 | 0 | 0 | N
39 | PWD | Bldg. | 2015 | 9.15 | Providing and fixing M.S. grill of approved pattern made of M.S. flats or square or round bars welded to steel frame of windows etc. including applying a priming coat of red oxide zinc chromate primer | 802.8 | kg | 67.5 | 54189 | 0 | 0 | N
| PWD | Bldg. | 2015 | 9.16 | Providing and fixing M.S. frames of doors, windows, ventilators and cupboards joints mitred and welded with 15x3 mm lugs 10cm long embedded in cement concrete blocks 15x10x10cm of grade M-10 or with wooden plugs and screws or with dash fastener or rawl plugs and screws or with fixing clips or with bolts and nuts as required including fixing of necessary butt hinges and screws and applying a priming coat of approved steel primer.
40 | PWD | Bldg. | 2015 | 9.16.2 | Angle-iron frames | 493.2 | kg | 73.5 | 36250 | 0 | 0 | N
| PWD | Bldg. | 2015 | 11.1 | Providing and making 6mm thick cement plaster of mix:
41 | PWD | Bldg. | 2015 | 11.1.2 | In Cement mortar 1:4 (1 cement : 4 fine sand) | 964.72 | sqm | 87 | 83931 | 0 | 0 | N
| PWD | Bldg. | 2015 | 11.2 | Providing and making 12mm thick cement plaster of mix:
42 | PWD | Bldg. | 2015 | 11.2.3 | In Cement Mortar 1:5 (1 cement : 5 fine sand) | 11.1127 | sqm | 96.5 | 1072 | 0 | 0 | N
| PWD | Bldg. | 2015 | 11.3 | Providing and making 15mm thick cement plaster on the rough side of single or half brick wall of mix:
43 | PWD | Bldg. | 2015 | 11.3.3 | In Cement Mortar 1:5 (1 cement : 5 fine sand) | 926.6005 | sqm | 113 | 104706 | 0 | 0 | N
44 | PWD | Bldg. | 2015 | 11.3.4 | In Cement Mortar 1:6 (1 cement : 6 fine sand) | 32.2 | sqm | 107 | 3445 | 0 | 0 | N
45 | PWD | Bldg. | 2015 | 11.5 | Neat Cement punning | 56.43 | sqm | 33 | 1862 | 0 | 0 | N
| PWD | Bldg. | 2015 | 12.3 | Cement concrete flooring with cement concrete 1:2:4 (1 cement : 2 coarse sand : 4 graded stone aggregate 20mm) finished with a floating coat of neat cement.
46 | PWD | Bldg. | 2015 |  | 50 mm thick | 36.01 | sqm | 254 | 9147 | 0 | 0 | N
| PWD | Bldg. | 2015 | 12.74 | Providing and fixing rectified glazed Ceramic floor tiles of 1st quality conforming to IS : 15622-2017 of approved make, in all colours, shades over 20 mm thick bed of cement Mortar 1:3 (1 cement : 3 coarse sand) and jointing with grey cement slurry @ 3.3 kg per Sqm including pointing in white cement mixed with matching pigment complete
47 | PWD | Bldg. | 2015 | 12.74.1 | Size 300x300mm thickness 7 to 8mm | 880.2005 | sqm | 779 | 685676 | 0 | 0 | N
| PWD | Bldg. | 2015 | 12.75 | Providing and fixing rectified glazed ceramic wall/dado tiles of 1 st quality conforming to IS : 15622-2017 of approved make, in all colours, shades on wall and dados over 12 mm thick bed of cement Mortar 1:3 (1 cement :3 coarse sand) and jointing with grey cement slurry @ 3.3 kg per sqm including pointing in white cement mixed with matching pigment complete.
48 | PWD | Bldg. | 2015 | 12.75.1 | Size 300x450mm thickness 7 to 8mm | 157.8 | sqm | 710 | 112038 | 0 | 0 | N
49 | PWD | Bldg. | 2015 | 14.12 | Applying one coat of cement primer on wall surface (applied @ 0.80 litrs/10 sqm) complete. | 964.72 | sqm | 23 | 22189 | 0 | 0 | N
| PWD | Bldg. | 2015 | 14.48 | Distempering with washable distemper manufactured with the cow dung processing to give an even shade.
50 | PWD | Bldg. | 2015 | 14.48.1 | On new work (Two or more coats) | 2407.3512 | sqm | 53 | 127590 | 0 | 0 | N
| PWD | Bldg. | 2015 | 14.5 | Painting exterior surface with SMOOTH exterior emulsion paint manufactured with the cow dung processing to give protective and decorative finish including cleaning washing of surface etc. complete with
51 | PWD | Bldg. | 2015 | 14.50.1 | On new work (Two or more coats applied @ 1.43 Ltr/10 Sqm over | 995.62 | sqm | 79 | 78654 | 0 | 0 | N
| PWD | Bldg. | 2015 | 14.22 | Painting on new work (two or more coats) to give an even shade with:
52 | PWD | Bldg. | 2015 | 14.22.2 | Premium synthetic enamel paint | 171.6052 | sqm | 47 | 8065 | 0 | 0 | N
| PWD | Bldg. | 2015 | 18.1 | Providing and fixing water closet squatting pan (Indian type W.C. pan ), 100mm sand cast Iron P or S trap, 10 litre low level P.V.C. flushing cistern (same colour) conforming to IS : 7231, with flush bend and other fittings and fixtures complete including cutting and making good the walls and floors wherever required :
53 | PWD | Bldg. | 2015 | 18.1.3 | White Orissa pattern W.C. pan of size 580x440 mm | 4 | each | 2899 | 11596 | 0 | 0 | N
| PWD | Bldg. | 2015 | 18.4 | Providing and fixing vitreous china water closet (European type W.C. pan) with white ISI marked plastic seat and lid, 10 litre low level white P.V.C. flushing cistern (same colour), conforming to IS : 7231, with all fittings and fixtures complete including cutting and making good the walls and floors wherever required :
54 | PWD | Bldg. | 2015 | 18.4.1 | White pedestal type | 5 | each | 2882 | 14410 | 0 | 0 | N
| PWD | Bldg. | 2015 | 18.17 | Providing and fixing vitreous china wash basin with C.I. brackets, 32 mm C.P. brass waste of standard pattern, including painting of brackets, cutting and making good the walls wherever required :
55 | PWD | Bldg. | 2015 | 18.17.2 | White Size 550x400 mm | 5 | each | 1408 | 7040 | 0 | 0 | N
| PWD | Bldg. | 2015 | 18.13 | Providing and fixing white vitreous china urinal basin with waste fitting as per IS : 2556, and other couplings in C.P. brass complete:
56 | PWD | Bldg. | 2015 | 18.13.2 | Flat back type urinal of size 460x380x250mm | 6 | each | 1529 | 9174 | 0 | 0 | N
57 | PWD | Bldg. | 2015 | 18.15 | Providing and fixing one piece construction white vitreous china squatting plate urinal with an integral rim longitudinal flushing pipe. | 6 | each | 2014 | 12084 | 0 | 0 | N
| PWD | Bldg. | 2015 | 18.23 | Providing and fixing white vitreous china laboratory sink with C.I. brackets, C.P. brass chain with rubber plug 40mm C.P brass waste and 40mm C.P. brass trap with necessary C.P. brass unions complete including painting of brackets, cutting and making good the wall wherever required :
58 | PWD | Bldg. | 2015 | 18.23.2 | Size 600x450x200mm | 2 | each | 4502 | 9004 | 0 | 0 | N
| PWD | Bldg. | 2015 | 18.25 | Providing and fixing flexible P.V.C. waste pipe for sink or wash basin including P.V.C. waste fittings complete.
59 | PWD | Bldg. | 2015 | 18.25.1 | 32 mm dia | 13 | each | 68.5 | 891 | 0 | 0 | N
| PWD | Bldg. | 2015 | 18.76 | Providing and fixing on wall face or under floor UV stabilized Unplasticised Rigid PVC pipes (single socketed) having 3.2mm wall thickness conforming to IS : 13592 (4kg/sqcm) including required couplers, jointing with seal ring conforming to IS : 5382 leaving 10 mm gap for thermal expansion etc complete.
60 | PWD | Bldg. | 2015 | 18.76.1 | 75 mm dia pipe. | 40 | mtr | 182 | 7280 | 0 | 0 | N
61 | PWD | Bldg. | 2015 | 18.76.2 | 110 mm dia pipe. | 128 | mtr | 267 | 34176 | 0 | 0 | N
| PWD | Bldg. | 2015 | 18.78 | Providing and fixing UV stabilized Unplasticised -PVC pipe clips of approved design to Rigid PVC pipes by means of 50x50x50mm hard wood plugs, screwed with M.S. screws of required length including cutting brick work and fixing in cement mortar 1:4 (1 cement : 4 coarse sand) and making good the wall etc. complete.
62 | PWD | Bldg. | 2015 | 18.78.1 | 75 mm | 10 | mtr | 57 | 570 | 0 | 0 | N
63 | PWD | Bldg. | 2015 | 18.78.2 | 110 mm | 30 | mtr | 61 | 1830 | 0 | 0 | N
| PWD | Bldg. | 2015 | 18.77 | Providing and fixing on wall face UV stabilized Unplasticised - PVC moulded fittings/ accessories having 3.2mm wall thickness for Rigid PVC pipes conforming to IS : 13592 (heavy) jointing with seal ring conforming to IS : 5382 leaving 10 mm gap for thermal expansion.
| PWD | Bldg. | 2015 | 18.77.1 | Tee/ Tee with door/ Bend 45°/ Bend 90°
64 | PWD | Bldg. | 2015 | 18.77.1.1 | 75 mm | 10 | each | 113 | 1130 | 0 | 0 | N
65 | PWD | Bldg. | 2015 | 18.77.1.1 | 110 mm | 24 | each | 154 | 3696 | 0 | 0 | N
| PWD | Bldg. | 2015 | 18.77.2 | Double "Y" with or without door
66 | PWD | Bldg. | 2015 | 18.77.1.1 | 75 mm | 6 | each | 129 | 774 | 0 | 0 | N
67 | PWD | Bldg. | 2015 | 18.77.1.1 | 110 mm | 12 | each | 224 | 2688 | 0 | 0 | N
| PWD | Bldg. | 2015 | 18.77.3 | Vent covel
68 | PWD | Bldg. | 2015 | 18.77.3.2 | 110 mm | 5 | each | 44 | 220 | 0 | 0 | N
69 | PWD | Bldg. | 2015 | 18.77.6 | Nahani trap 110x75mm | 28 | each | 90.5 | 2534 | 0 | 0 | N
| PWD | Bldg. | 2015 | 19.7 | Providing and fixing on wall surface G.I. pipes medium class complete with G.I. fittings and clamps, including cutting, making good the walls etc. and testing of joints complete:
70 | PWD | Bldg. | 2015 | 19.7.3 | 25 mm dia. nominal bore | 40 | mtr | 258 | 10320 | 0 | 0 | N
71 | PWD | Bldg. | 2015 | 19.7.4 | 32 mm dia. nominal bore | 40 | mtr | 318 | 12720 | 0 | 0 | N
| PWD | Bldg. | 2015 | 19.8 | Providing and fixing concealed in wall G.I. pipes medium class complete with G.I. fittings and clamps, including painting with anti corrosive bitumastic paint, cutting chases, making good the walls etc. and testing of joints complete:
72 | PWD | Bldg. | 2015 | 19.8.1 | 15 mm dia. nominal bore | 50 | mtr | 188 | 9400 | 0 | 0 | N
73 | PWD | Bldg. | 2015 | 19.8.2 | 25 mm dia. nominal bore | 50 | mtr | 297 | 14850 | 0 | 0 | N
| PWD | Bldg. | 2015 | 19.9 | Providing and laying in trenches G.I. pipes medium class complete with G.I. fittings including excavation of trenches, refilling the same and testing of joints complete:
74 | PWD | Bldg. | 2015 | 19.9.3 | 25 mm dia. nominal bore | 30 | mtr | 222 | 6660 | 0 | 0 | N
| PWD | Bldg. | 2015 | 19.11 | Providing and fixing G.I. Union in G.I. pipe (New work) including cutting and threading the pipe and making long screws etc. complete:
75 | PWD | Bldg. | 2015 | 19.11.3 | 25 mm nominal bore | 10 | each | 117 | 1170 | 0 | 0 | N
76 | PWD | Bldg. | 2015 | 19.11.4 | 40 mm nominal bore | 4 | each | 169 | 676 | 0 | 0 | N
| PWD | Bldg. | 2015 | 19.13 | Providing and fixing 15 mm nominal bore Brass bib/stop cock of approved quality:
77 | PWD | Bldg. | 2015 | 19.13.2 | Bib cock (350 grams) | 4 | each | 237 | 948 | 0 | 0 | N
78 | PWD | Bldg. | 2015 | 19.13.3 | Stop cock (350 grams) | 4 | each | 237 | 948 | 0 | 0 | N
| PWD | Bldg. | 2015 | 19.16 | Providing and fixing gun metal gate valve with C.I. wheel of approved quality (screwed end):
79 | PWD | Bldg. | 2015 | 19.16.1 | 25 mm nominal bore | 6 | each | 436 | 2616 | 0 | 0 | N
80 | PWD | Bldg. | 2015 | 19.16.3 | 40 mm nominal bore | 3 | each | 596 | 1788 | 0 | 0 | N
| PWD | Bldg. | 2015 | 19.14 | Providing and fixing 15 mm nominal bore C.P. brass fittings of approved make and conforming to IS:8931 including C.P. brass extension if required:
81 | PWD | Bldg. | 2015 | 19.14.1 | Bib cock (400 grams) | 11 | each | 382 | 4202 | 0 | 0 | N
82 | PWD | Bldg. | 2015 | 19.14.3 | Long body bib cock (500 grams) | 3 | each | 426 | 1278 | 0 | 0 | N
83 | PWD | Bldg. | 2015 | 19.14.4 | Piller Cock (400 grams) | 7 | each | 398 | 2786 | 0 | 0 | N
84 | PWD | Bldg. | 2015 | 19.14.5 | Two way bib cock (800 grams) | 5 | each | 708 | 3540 | 0 | 0 | N
85 | PWD | Bldg. | 2015 | 19.14.7 | Angle valve for basin mixer and geyser points (450 grams) | 28 | each | 382 | 10696 | 0 | 0 | N
86 | PWD | Bldg. | 2015 | 19.14.11 | Hand shower set with flexible extension pipe | 5 | each | 754 | 3770 | 0 | 0 | N
87 | PWD | Bldg. | 2015 | 19.14.13 | Toilet paper holder | 5 | each | 248 | 1240 | 0 | 0 | N
88 | PWD | Bldg. | 2015 | 19.14.14 | Soap dish plate | 5 | each | 163 | 815 | 0 | 0 | N
89 | PWD | Bldg. | 2015 | 19.15 | Providing and fixing stainless steel drain jali of approved make/quality. | 28 | each | 51 | 1428 | 0 | 0 | N
90 | PWD | Bldg. | 2015 | 19.42 | Providing and placing on terrace (at all floor levels) polyethylene water storage tank ISI : 12701 marked with cover and suitable locking arrangement and making necessary holes for inlet, outlet and overflow pipes but without fittings and the base support for tank | 2000 | litre | 7.3 | 14600 | 0 | 0 | N
| PWD | Bldg. | 2015 | 20.2 | Providing and laying cement concrete 1:5:10 (1 cement : 5 coarse sand : 10 graded stone aggregate 40 mm nominal size) all-round S.W. pipes including bed concrete 150mm thick as per standard design:
91 | PWD | Bldg. | 2015 | 20.2.1 | 100 mm diameter S.W. pipe | 20 | mtr | 357 | 7140 | 0 | 0 | N
92 | PWD | Bldg. | 2015 | 20.2.2 | 150 mm diameter S.W. pipe | 20 | mtr | 436 | 8720 | 0 | 0 | N
| PWD | Bldg. | 2015 | 20.6 | Providing, lowering, laying, aligning, fixing in position at and jointing at all level/ depths ISI marked HDPE pipes of PE-100 grade and PN 6 for sewer application as per IS 14333-1996 (amended upto date) in trenches in complete including all material, labour, testing and commissioning as per direction of Engineer. Note : E/w to be measured and paid separately.
93 | PWD | Bldg. | 2015 | 20.6.1 | 100 mm dia | 20 | mtr | 366 | 7320 | 0 | 0 | N
94 | PWD | Bldg. | 2015 | 20.6.2 | 150 mm dia | 20 | mtr | 771 | 15420 | 0 | 0 | N
| PWD | Bldg. | 2015 | 20.28 | Providing and constructing brick masonry chamber for underground pipe and and bends with well burnt modular clay bricks crushing strength not less than 35kg/cm2 in cement mortar 1:4 (1 cement : 4 coarse sand) C.I. cover with frame (light duty) 455x610 mm internal dimensions, total weight of cover with frame to be not less than 38 kg (weight of cover 23 kg and weight of frame 15 kg) R.C.C. top slab with 1:2:4 mix (1 cement :2 coarse sand : 4 graded stone aggregate 20 mm nominal size) foundation concrete 1:5:10 (1 cement : 5 fine sand : 10 graded stone aggregate 40 mm nominal size), inside plastering 12 mm thick with cement mortar 1:3 (1 cement : 3 coarse sand) finished smooth with a floating coat of neat cement on walls and bed concrete etc. complete as per standard design :
95 | PWD | Bldg. | 2015 | 20.28.1 | Inside dimensions 455x610 mm and 45 cm deep for single pipe line : | 8 | each | 3796 | 30368 | 0 | 0 | N
96 | PWD | Bldg. | 2015 | 20.31 | Providing and constructing soak pit 1.20x1.20x1.20m filled with brickbats including S.W. drain pipe 100 mm diameter and 1.20 m long complete as per standard design. | 2 | each | 1709 | 3418 | 0 | 0 | N
97 | PWD | Bldg. | 2015 | 21.17 | 21.17 Carrying out the resistivity survey by VES method using Schlumberger configuration for locating the proper spot for drilling of tube well within the selected habitation, including photography, interpretation of resistivity data and submission of report in the desired format along with resistivity readings, necessary graph and photographs. (only successful point is payable) | 1 | point | 1502 | 1502 | 0 | 0 | N
| PWD | Bldg. | 2015 | 21.1 | Boring/drilling bore well perfectly vertical for the specified depth suitable to receive required dia for casing/ strainer pipe, by suitable method prescribed in IS: 2800 (part I), including collecting samples from different strata, preparing and submitting strata chart/bore log, including hire & running charges of all equipments, tools, plants & machineries required for the job, all complete as per direction of engineer–in-charge upto 90 metre depth below ground level.
| PWD | Bldg. | 2015 | 21.1.1 | All types of soil
98 | PWD | Bldg. | 2015 | 21.1.1.3 | 150 mm dia. | 14.2 | mtr | 339 | 4814 | 0 | 0 | N
| PWD | Bldg. | 2015 | 21.1.2 | Rocky strata including Boulders.
99 | PWD | Bldg. | 2015 | 21.1.2.3 | 150 mm dia. | 75.8 | mtr | 396 | 30017 | 0 | 0 | N
| PWD | Bldg. | 2015 | 21.2 | Boring/drilling bore well perfectly vertical for the specified depth suitable to receive required dia for casing/ strainer pipe, by suitable method prescribed in IS: 2800 (part I), including collecting samples from different strata, preparing and submitting strata chart/bore log, including hire & running charges of all equipments, tools, plants & machineries required for the job, all complete as per direction of Engineer–in-charge beyond 90 metre & upto 150 metre depth below ground level.
| PWD | Bldg. | 2015 | 21.2.2 | Rocky strata including Boulders.
100 | PWD | Bldg. | 2015 | 21.2.2.3 | 150 mm dia. | 20 | mtr | 424 | 8480 | 0 | 0 | N
| PWD | Bldg. | 2015 | 21.5 | Supplying, assembling, lowering and fixing in vertical position in bore well, ISI marked G.I. casing pipe (Plain) medium class in 4 to 7 meters length one end fitted with socket as per IS: 1239 (Part-1&Part-2) 1992 with IVth revision (Up-to-date amendments), of reputed & approved make, including required hire & labour charges, fittings & accessories, all complete, for all depths, as per direction of Engineer- in-charge.
101 | PWD | Bldg. | 2015 | 21.5.3 | 150 mm dia. | 14.5 | mtr | 1304 | 18908 | 0 | 0 | N
| PWD | Bldg. | 2015 | 21.11 | Providing and fixing suitable size threaded mild steel cap or spot welded plate to the top of bore well housing/ casing pipe, removable as per requirement, all complete for bore well of:
102 | PWD | Bldg. | 2015 | 21.11.3 | 150 mm dia. | 1 | each | 217 | 217 | 0 | 0 | N
[6 empty] | Total Amount - |  |  | 2176165
[6 empty] | Say (in lacs) |  |  | 21.7616
|  | Sub Engineer |  |  | Sub Divisional Officer P.W.D. Vidhan Sabha Sub Dn. Raipur (C.G.) |  |  | Executive Engineer P.W.D. Vidhan Sabha Dn. Raipur (C.G.)