## Section-iii
Section-iii
Sl.No | Item Code | Item Name /Specification | Unit | Qty | Quoted make as per Specification
1 | 5500207053JJ | CARBON-BRUSHES-65X31.8X19.6MM Electro Graphite Carbon brushes for Generators Carbon Brush Grade:- EG353-Y3 Apparent Density: 1.57-1.83gm/cc Resistivity: 1300-2700 micro ohm-cm Flexural Strength: 18-42MPa Hardness: 50-70 Shore Co-efficient of Friction: 0.12-0.20 Contact Drop: 2.3 - 3.0V Current Density: 12 Amp/sq cm Max surface speed: 50m/sec Contact Surface: Plain Dimensions (LxBxH): 65mm X 31.8mm X 19.6mm Pigtail Material: Tinned bare copper flexible with lug. Pigtail length: 130mm including lug. PigtailCount: 2 Nos. (1 Lug x 2 Pigtails per Lug) Pigtail Fixing: Fixed by Type-A Reveting on Top Edge. Lug (Terminal) Type: 1 No. of Double Shoe Terminal Make: Mersen / ACPL / NCBP / Any reputed Dimensions / Grade are as per attached drawing | No | 500
Note: 1) In the event of order, the firm/supplier shall submit/send two numbers of sample carbon brushes along with test certificates for verification/approval of quality & physical dimensions before supplying the bulk ordered quantity 2) Bidders should compulsorily mention the make they will supply in the Quoted Make column. 3) Drawing of quoted items may be submitted for approval by KPCL in the event of order
Executive Engineer
Karnataka Power Corporation Ltd Jogfalls-577435