## 1922 F
To enable entering data into the sheet, please click on 'Enable Editing'.
Please insert items from 12th row.
Every row will be considered as a distinct item.
The row, in which the two fields- 'Item Code' and 'Description' are blank, will not be considered.
If 'CREDIT ITEM' is not entered, default value '0' will be taken.
If 'Calc Field' is not entered, default value 'N' will be taken.
MAX ITEM LIMIT IN EACH EXCEL FILE IS 1000
CONSTRUCTION & MAINTENANCE OF ERRABORR TO CHIKALGUDA ROAD LENGTH 5.10 KM. (BALANCE WORK) (RCPLWE PROJECT) DISTT-SUKMA.
[8 empty] | PAC Rs:- | 200.35 lacs
SERIAL No. | Department | SOR | Year | Item Code | Description | UOM | Rate | Quantity | Amount | Ref Serial No | CREDIT ITEM (0/1) | Calc Field(Y/N) | Offset Price
1 | PWD | PMGSY | 2018 | 2.1 | Setting Out work complete with construction of bench mark (Min 1 per km) working benchmark (Min 4 per km) and near all bridges and cross-drainage works made of bricks/stone masonary or concrete and reference pillars made of precast concrete poles/concrete filled 100 mm dia A.C.pipe @ 100 m interval of as required on both sides of the formation width, marking on central line, setting out curves and recording of central line levels and other required levels and distances etc. including setting out of cross-drainage structures & bridges with required reference pillars and marking etc. as directed by Engineer-in-Charge. | KM | 20955 |  | 0 | 0 | 0 | N
2 | PWD | PMGSY | 2018 | 2.3 | Clearing and grubbing road land including uprooting wild vegetation, grass, bushes, shrubs, saplings and trees of girth upto 300 mm, removal of stumps of such trees cut earlier and disposal of unserviceable materials and stacking of serviceable material to be used or auctioned, upto a lead of 1000 m including removal and disposal of top organic soil not exceeding 150 mm in thickness as per Technical Specification Clause 201. (A) In area of non-thorny jungle | sqm | 7 |  | 0 | 0 | 0 | N
3 | PWD | PMGSY | 2018 | 3.2 | Compacting Original Ground / Existing Embankment Loosening, Levelling and Compacting original ground/existing embankment/ supporting embankment to facilitate placement of first layer of embankment, scarified to a depth of 150 mm, mixed with water at OMC and then compacted by rolling so as to achieve minimum dry density as given in Tables 300.1 and 300.2 for embankment construction as per Technical Specification Clause 301.4.1. | cum | 29 |  | 0 | 0 | 0 | N
4 | PWD | PMGSY | 2018 | 3.8(i) | Construction of unlined surface drains of average cross-sectional area 0.40 sqm in soil to specified lines, grades, levels and dimensions. Excavated material to be used in embankment with all lift and lead of 50 m as per Technical Specification Clause 307. | M | 88 | 2550 | 224400 | 0 | 0 | N
5 | PWD | PMGSY | 2018 | 3.5 (I) | Excavation for roadway in soil for carrying of cut earth to embankment site with a lift upto 1.5 m and lead upto 50 m as per Technical Specification Clause 302.3 | cum | 91 | 2512.01 | 228593 | 0 | 0 | N
6 | PWD | PMGSY | 2018 | 3.3 (I) | Construction of embankment with approved materials deposited at site from roadway cutting and excavation from drain and foundation of other structures graded and compacted to meet requirement of Tables 300.1 and 300.2 as per Technical Specification Clause 301.5 | cum | 77 | 3034.84 | 233683 | 0 | 0 | N
7 | PWD | PMGSY | 2018 | 3.4 (II) | Construction of embankment with approved material obtained from borrow pits, transporting to site, spreading, grading to required slope and compacting to meet requirement of Tables 300.1 and 300.2 (Beyond 250m)with all leads as per Technical Specification Clause 301.5(Having CBR more than 5) | cum | 246 | 3248.85 | 799218 | 0 | 0 | N
8 | PWD | PMGSY | 2018 | 3.12 (a) | Construction of sub-grade and earthen shoulders with approved material (Granular material having CBR not less than 7) obtained from borrow pits with all lifts and leads, transporting to site, spreading, grading to required slope and compacted to meet requirement of Table 300.2 as per Technical Specification Clause 303.1.For Item No.3.12(a) & (b) | cum | 252 | 3496.88 | 881214 | 0 | 0 | N
9 | PWD | PMGSY | 2018 | 4.1 (a) | GSB Construction of granular sub-base by providing well graded material having CBR 20 or more, spreading in uniform layers with motor grader on prepared surface, mixing by mix in place method with rotavator at OMC, and compacting with vibratory rollers of 80 to 100KN static weight to achieve the desired density, complete as per Technical Specification Clause 401. For Grading mentioned in table 400.1 (Grading III) | cum | 910 | 445.61 | 405506 | 0 | 0 | N
10 | PWD | PMGSY | 2018 | 4.7 | Water Bound Macadam with Crushable Screenings (2)WBM Grading 2 Providing, laying, spreading and compacting mechanically crushed stone aggregates of specific sizes to water bound macadam specification including spreading in uniform thickness, hand packing, rolling with three wheel 80-100 kN static roller in stages to proper grade and camber, applying and brooming, crushable screening to fill-up the interstices of coarse aggregate, watering and compacting to the required density Grading 2 as per Technical Specification Clause 405. | cum | 1981 | 1205.1 | 2387304 | 0 | 0 | N
11 | PWD | PMGSY | 2018 | 4.7 | Water Bound Macadam with Crushable Screenings (3)WBM Grading 3 Providing, laying, spreading and compacting mechanically crushed stone aggregates of specific sizes to water bound macadam specification including spreading in uniform thickness, hand packing, rolling with three wheel 80-100 kN static roller in stages to proper grade and camber, applying and brooming, crushable screening to fill-up the interstices of coarse aggregate, watering and compacting to the required density Grading 3 as per Technical Specification Clause 405. | cum | 2118 | 1420.89 | 3009446 | 0 | 0 | N
12 | PWD | PMGSY | 2018 | 3.12 (b) | (B) Construction of sub-grade and earthen shoulders with approved material (Granular material having CBR not less than 10) obtained from borrow pits with all lifts and leads, transporting to site, spreading, grading to required slope and compacted to meet requirement of Table 300.2 as per Technical Specification Clause 303.1.(To be used for side shoulder WBM) | cum | 280 | 3500.14 | 980040 | 0 | 0 | N
13 | PWD | PMGSY | 2018 | 5.1 | Primer coat Providing and applying primer coat with bitumen emulsion (SS-1) on prepared surface of granular base including cleaning of road surface and spraying primer at the rate of 0.70-1.0 kg/sqm using mechanical means as per Technical Specification Clause 502 | sqm | 60 | 19191.22 | 1151474 | 0 | 0 | N
14 | PWD | PMGSY | 2018 | 5.2 (iii) | Tack coat Providing and applying tack coat with Bitumen emulsion (RS-1) using emulsion distributor at the rate of 0.25 to 0.30 kg per sqm on the prepared granular surfaces treated with primer & cleaned with Hydraulic broom as per Technical Specification Clause 503. | sqm | 18 | 19191.22 | 345442 | 0 | 0 | N
15 | PWD | PMGSY | 2018 | 5.3 | 20mm thick Open-Graded Premix Carpet using Bituminous (VG/modified bitumen) Binder Providing, laying and rolling of open-graded premix carpet of 20 mm thickness composed of aggregate 13.2mm size (passing 22.4mm size sieve & retained on 11.2mm sieve and 11.2mm size (passing 13.2mm sieve and retained on 5.6mm sieve) either using penetration grade/ VG bitumen or emulsion to required line, grade and level to serve as wearing course on a previously prepared base, including mixing in a suitable plant, laying and rolling with a three wheel 80-100 kN static roller capacity, finished to required level and grades to be followed by seal coat of either Type A or Type B or Type C as per Technical Specification Clause 508., Viscocity grade (VG) Bitumen specification as per IS 73:2006 (II) Bitumen (VG-30) | sqm | 171 | 19191.22 | 3281699 | 0 | 0 | N
16 | PWD | PMGSY | 2018 | 5.5 | Seal Coat Providing and laying seal coat sealing the voids in a bituminous surface laid to the specified levels, grade and cross fall using Type A, Type B and Type C as per Technical Specification Clause 510, Viscocity grade (VG) Bitumen specification as per IS 73:2006 Case - II : Type B (II) Bitumen (VG-30) | sqm | 60 | 19191.216 | 1151473 | 0 | 0 | N
17 | PWD | PMGSY | 2018 | 9.2 A | Semi-Reflective Traffic signs upto 0.90 sqm Providing and erecting direction and place identifications of semi reflective sign boards as per IRC:67 made of 2 mm thick M.S. Sheet duly stove enameled paint in white colour in front and grey colour on back with red reflective border of 70 mm width and required message, letters, figures with reflective engineering grade tape as per MORD specifications of required shade and colour. Supported and welded on 47 mm x 47mm of 12 SWG Square tube of 3050 mm height duly strengthened by 25 mm x 5 mm M/s flat iron on edges on back firmly fixed to the ground by means of properly designed foundations with M-15 grade cement concrete 450 mm x 450 mm x 600 mm, 600 mm below ground level as per approved drawing and Technical Specification Clause 1701 | sqm | 6621 | 9.36 | 61973 | 0 | 0 | N
18 | PWD | PMGSY | 2018 | 9.2 B | Semi-Reflective Traffic signs more than 0.90 sqm sign board Providing and erecting direction and place identification of semi reflective sign boards as per IRC-67 made of 2 mm thick M.S. Sheet duly stove enameled paint white colour in front and grey colour on back with reflective border of 70 mm width and required message, letters, figures with reflective tape of engineering grade as per MORD specifications of required shade and colour. Supported and welded on two nos. 47 mm x 47 mm of 12 SWG square tube of 3050 mm height duly strengthened by 25 mm x 5 mm MS flat iron on edges on back firmly fixed to the ground by means of properly designed foundations with M-15 grade cement concrete 450 mm x 450 mm x 600 mm, 600 mm below ground level as per approved drawing and Technical Specification Clause 1701 | sqm | 6534 | 4.32 | 28227 | 0 | 0 | N
19 | PWD | PMGSY | 2018 | 9.16 | Providing & Fixing of PMGSY 'Logo' board Providing and fixing of typical PMGSY logo board as per MoRD specifications and drawings. | Each | 9276 | 1 | 9276 | 0 | 0 | N
20 | PWD | PMGSY | 2018 | 9.14 (B) | Providing and Fixing Informtory and Logo Board of PMGSY Project Providing and fixing of typical PMGSY informatory sign board with Logo as per MORD specifications and drawing. Three MS Plates of 1.6 mm thick, top and middle plate duly welded with MS flat iron 25mm x 5m size on back on edges. The lower plate will be welded with MS angle iron frame of 25mm x 25mm x 5mm. The angle iron frame of the lower most plate and flat iron frame of middle plate will be welded to 2 nos. 75mm x 75 mm of 12 SWG sheet tubes posts duly embedded in cement concrete M-15 grade blocks of 450mm x 450mm x 600mm, 600mm below ground level. The top most diamond plate will be welded to middle plate by 47mm x 47mm of 12 SWG steel plate tube. All M.S. will be stove enameled on both sides. Lettering and printing arrows, border etc. will be painted with ready mixed synthetic enamel paint of superior quality in required shade and colour. All sections of framed posts and steel tube will be painted with primer and two coats of epoxy paint as per drawing Clause 1701 and Annexure 1700.1 | Each | 19249 | 2 | 38498 | 0 | 0 | N
21 | PWD | PMGSY | 2018 | 9.15 (A) | Providing and fixing 'Citizen Information Board' of PMGSY Project (A) Providing and fixing of typical " PMGSY Citizen Information Board" with Logo as per MoRD specifications & drawings, made of 75 mm square or 75 mm dia circular steel tube of 12 SWG 3.2 m height and cross member 2 nos 1m long, fixed with angle iron 50x50x5 mm MS angle on the back | Each | 19621 | 1 | 19621 | 0 | 0 | N
22 | PWD | PMGSY | 2018 | 9.8 (i) | Kilometre Stones & Boundary Pillar Reinforced cement concrete M15 grade kilometre stone/local stone of standard design as per IRC:8 fixing in position including painting and printing, etc as per drawing and Technical Specification Clause 1703 5th Kilometre Stone (precast) | Each | 5180 | 1 | 5180 | 0 | 0 | N
23 | PWD | PMGSY | 2018 | (ii) | Ordinary Kilometer Stone (Precast) | Each | 3072 | 6 | 18432 | 0 | 0 | N
24 | PWD | PMGSY | 2018 | (iii) | 200 m stone (precast) | Each | 648 | 20 | 12960 | 0 | 0 | N
25 | PWD | PMGSY | 2018 | 9.9 | Boundary Pillar Reinforced cement concrete M15 grade boundary pillars/local stone of standard design as per IRC:25, fixed in position including finishing and lettering but excluding painting as per drawing and Technical Specification Clause 1704 | Each | 724 | 102 | 73848 | 0 | 0 | N
26 | PWD | PMGSY | 2018 | 7.6 (A) | Providing & Laying Cement Concrete Pipe NP3 on first class bedding of granular material including fixing collar with cement sand mortar 1:2 but excluding excavation, protection works, backfilling, concrete and masonary work in head wall and parapets as per clause 1106 . (A) 600 mm Dia. | M | 4099 | 67.5 | 276683 | 0 | 0 | N
26 | PWD | PMGSY | 2018 | 7.6 (B) | Providing & Laying Cement Concrete Pipe NP3 on first class bedding of granular material including fixing collar with cement sand mortar 1:2 but excluding excavation, protection works, backfilling, concrete and masonary work in head wall and parapets as per clause 1106 .(A) 1000 mm Dia. | M | 6485 | 10 | 64850 | 0 | 0 | N
27 | PWD | PMGSY | 2018 | 9.18 | Road marking with Hot Applied Thermoplastic Compound with Reflectorizing Glass Beads on Bituminous Surface (Providing and laying of hot applied thermoplastic compound 2.5 mm thick including reflectorizing glass beads @ 250 gms per sqm area, thickness of 2.5 mm is exclusive of surface applied glass beads as per IRC: 35. The finished surface to be level, uniform and free from streaks and holes.) | sqm | 1266 | 280.5 | 355113 | 0 | 0 | N
28 | PWD | PMGSY | 2018 | 11.7.ii | Maintenance of Slab type Culverts by way of clearing, Cleaning, Erosion repair, repairs to cracks, parapet walls and Protection works as per drawing and technical specification Clasue 1908 | Each | 2771 | 4 | 11084 | 0 | 0 | N
28 | PWD | PMGSY | 2018 | 2.6 | Dismantling of existing structures like culverts, bridges, retaining walls and other structure comprising of stone masonry, including disposal of unserviceable material and stacking the serviceable material with all lift and lead of 1000 m as per Technical Specification Clause 202. By Manual Means (B) Cement Concrte | cum | 497 | 80.33 | 39925 | 0 | 0 | N
28 | PWD | PMGSY | 2018 | 2.1 (A) | Removing all types of Hume pipes and stacking within a lead of 1000 m including Earthwork and Dismantling of Masonry Works as per Technical Specification Clause 202 (A) Upto 600 mm dia Hume Pipe | M | 230 | 24 | 5520
28 | PWD | PMGSY | 2018 | 2.1 (B) | Removing all types of Hume pipes and stacking within a lead of 1000 m including Earthwork and Dismantling of Masonry Works as per Technical Specification Clause 202 (B) Upto 900 mm dia Hume Pipe | M | 311 | 84 | 26124
29 | PWD | PMGSY | 2018 | 7.1 | Excavation for Structure as per drawing and technical specifications Clause 305.1 including setting out, construction of shoring and bracing, removal of stumps and other deleterious material and disposal upto a lead of 50 m, dressing of sides and bottom and backfilling in trenches with excavated suitable material. Ordinary soil i. Upto 3 m depth | cum | 354 | 222.49 | 78762 | 0 | 0 | N
30 | PWD | PMGSY | 2018 | II | (ii)Ordinary rock (not requiring blasting) i. Upto 3 m depth | cum | 442 | 9.74 | 4306 | 0 | 0 | N
31 | PWD | PMGSY | 2018 | 7.1 | Providing concrete for plain/reinforced concrete in open foundation complete as per drawings and technical specifications Clause 802, 803, 1202 & 1203 II. P.C.C grade M 15(Nominal mix (1:2.5:5) | cum | 5093 | 143.35 | 730082 | 0 | 0 | N
32 | PWD | PMGSY | 2018 | 7.18 (I) | 7.18 Plain/reinforced cement concrete in substructure complete as per drawings and technical specification Clauses 802, 804, 805, 806, 807, 1202 ans 1204 For height upto 5 m I. P.C.C grade M 15 (Nominal mix (1:2.5:5) | cum | 5223 | 79.13 | 413296 | 0 | 0 | N
32 | PWD | PMGSY | 2018 | 7.18 (II) | 7.18 Plain/reinforced cement concrete in substructure complete as per drawings and technical specification Clauses 802, 804, 805, 806, 807, 1202 ans 1204 For height upto 5 m I. P.C.C grade M 15 (Nominal mix (1:2.5:5) | cum | 5387 | 12.76 | 68739
33 | PWD | PMGSY | 2018 | 7.27 | Providing and laying reinforced cement concrete in superstructure as per drawing and technical specifications Clauses 800, 1205.4 and 1205.5 (i) R.C.C M 20 | cum | 6839 | 7.04 | 48147 | 0 | 0 | N
34 | PWD | PMGSY | 2018 | 7.27 | Providing and laying reinforced cement concrete in superstructure as per drawing and technical specifications Clauses 800, 1205.4 and 1205.5 (ii) R.C.C M 25 (Design mix) | cum | 7312 | 6.62 | 48406 | 0 | 0 | N
35 | PWD | PMGSY | 2018 | 7.28 | Supplying, fitting, and placing HYSD bar reinforcement in superstructure complete as per drawing and technical specifications Clauses 1002, 1010 and 1202 | MT | 76384 | 0.72 | 54997 | 0 | 0 | N
36 | PWD | PMGSY | 2018 | 7.41 | Filler Joint (ii) Providing and fixing 20 mm thick compressible fibre board in expansion joint complete as per drawing and technical specifications | sqm | 431 | 30 | 12930 | 0 | 0 | N
37 | PWD | PMGSY | 2018 | 7.31 | provinding and laying cement concrete wearing course M 30 Grade including reinforcemenr complete as per drawing and technical sp clause 1204. | cum | 12727 |  | 0 | 0 | 0 | N
38 | PWD | PMGSY | 2018 | 7.22 | Providing weepholes in brick masonry/stone masonry, plain/ reinforced concrete abutment, wing wall, return wall with 100 mm dia AC pipe extending through the full width of the structures with slope of 1(V):20(H) towards drawing face complete as per drawing and technical specification Clauses 614, 709, 1204.3.7 | Nos | 335 | 20 | 6700 | 0 | 0 | N
39 | PWD | PMGSY | 2018 | 10.6 | Providing and laying filter material underneath pitching in slopes complete as per drawing and technical specifications Clause 1302 | cum | 2016 | 14.47 | 29172 | 0 | 0 | N
40 | PWD | PMGSY | 2018 | 10.5 | Providing and laying pitching on slopes laid over prepared filter media as per drawing and technical specifications Clause 1302 | cum | 2324 | 6.69 | 15548 | 0 | 0 | N
41 | PWD | PMGSY | 2018 | 7.23 | Backfilling behind abutment, wing wall and return wall complete as per drawings & technical specification Clause 1204.3.8 (i) Granular material | cum | 1025 | 99.81 | 102306 | 0 | 0 | N
17740197
42 | PWD | PMGSY | 2018 | 0 | 1st Year Maintenance | KM | 40000 | 5.1 | 204000 | 0 | 0 | N
43 | PWD | PMGSY | 2018 | 0 | 2nd Year Maintenance | KM | 50000 | 5.1 | 255000 | 0 | 0 | N
44 | PWD | PMGSY | 2018 | 0 | 3rd Year Maintenance | KM | 80000 | 5.1 | 408000 | 0 | 0 | N
45 | PWD | PMGSY | 2018 | 0 | 4th Year Maintenance | KM | 120000 | 5.1 | 612000 | 0 | 0 | N
46 | PWD | PMGSY | 2018 | 0 | 5th Year Maintenance | KM | 160000 | 5.1 | 816000 | 0 | 0 | N
[5 empty] | Total Amount :- |  |  |  | 2295000
Grand Total :- | [8 empty] | 20035197
SAY RS. | [8 empty] | 200.35 Lacs
Sub-Engineer |  |  |  |  | Sub-Divisional Officer |  |  |  | EXECUTIVE ENGINEER
[5 empty] | P.W.D.(B & R )Sub Division-Konta |  |  |  | P.W.D.(B & R ) Sukma Division Sukma