## OP 60.20MX9.20M Madhaibhata
CG STATE AGRICULTURE MARKETING (MANDI) BOARD RAIPUR
ESTIMATE FOR THE CONSTRUCTION OF OPEN PLATFORM (60.20X 9.20 ) M AT PADDY PURCHASING CENTER - MADHAIBHATA, A.P.M.C. AREA - BHATGAON, DISTRICT -SARANGARH BILAIGARH (C.G.)
S.O.R.- Based on C.G. PWD Building Works With Effect From 01-01-2015 | [5 empty] | cost Rs.(In Lac)= |  |  | 8.8055
S.NO | DESCRIPTION OF ITEMS | NO. | L | W | H/D | QTY | UNIT | RATE | AMOUNT
1 | 2 | 3 | 4 | 5 | 6 | 7 | 8 | 9 | 10
1 | Excavation for all types and sizes of foundations, trenches and drains or for any other purpose including disposal of excavated stuff upto 1.5 m lift and lead upto 50m (at least 5m away from the excavated area), including dressing and leveling of pits. In all types of soils.
| foundation l/w | 42 | 1 | 1 | 1 | 42
| s/w | 4 | 1 | 1 | 1 | 4
| retaining wall- l/w | 2 | 60.2 | 0.2 | 0.3 | 7.224
| s/w | 2 | 8.8 | 0.2 | 0.3 | 1.056
| Deduction- column | 46 | 0.9 | 0.2 | 0.3 | -2.484
[6 empty] | 51.796 | CUM | 185 | 9582
2 | Providing and laying nominal mix plain cement concrete with crushed stone aggregate using concrete mixer in all works upto plinth level excluding cost of form work .1:4:8 (1 cement : 4 coarse sand : 8 graded stone aggregate 40mm nominal size).
| foundation l/w | 42 | 1 | 1 | 0.1 | 4.2
| s/w | 4 | 1 | 1 | 0.1 | 0.4
| retaining wall- l/w | 2 | 60.2 | 0.2 | 0.1 | 2.408
| s/w | 2 | 8.8 | 0.2 | 0.1 | 0.352
| Deduction- column | 46 | 0.9 | 0.2 | 0.1 | -0.828
| In Plinth | 1 | 60 | 9 | 0.1 | 54
[6 empty] | 60.532 | CUM | 2659 | 160955
3 | Providing and laying nominal mix reinforced cement concrete with crushed stone aggregate using concrete mixer in all works upto plinth level excluding cost of form work. 1:1½:3 (1 cement : 1½ coarse sand : 3 graded stone aggregate 20mm nominal size).
| foundation l/w | 42 | 1 | 1 | 0.2 | 8.4
| s/w | 4 | 1 | 1 | 0.2 | 0.8
| Column upto G.L. l/w | 42 | 0.2 | 0.2 | 0.7 | 1.176
| s/w | 4 | 0.2 | 0.2 | 0.7 | 0.112
| retaining wall upto plinth l/w | 2 | 60.2 | 0.1 | 0.65 | 7.826
| s/w | 2 | 9 | 0.1 | 0.65 | 1.17
| column projection l/w | 46 | 0.2 | 0.1 | 0.65 | 0.598
| flooring | 1 | 60.2 | 9.2 | 0.1 | 55.384
[6 empty] | 75.466 | CUM | 4163 | 314165
4 | Providing and placing in position reinforcement for R.C.C. work including straightening, cutting, bending, binding etc. complete as per drawings including cost of binding wire in foundation and plinth all complete: Thermo-Mechanically treated bars FE 415
|  | 0.8% | R.C.C. | 7850 | kg/m
|  | 0.8% | 75.466 | 7850 | kg/m | 4739.2648
|  |  | cum |  |  | 4739.2648 | KG | 54.5 | 258290
5 | Providing and fixing form work including centring, shuttering, strutting, staging, propping bracing etc. complete and including its removal at all levels, for: Foundations, footings, bases of columns plinth beam, curtain wall in any shape and size and all type of wall below plinth level.
| Column upto G.L. l/w (42x4=168) | 168 | 0.2 |  | 0.7 | 23.52
| s/w (4x4=16) | 16 | 0.2 |  | 0.7 | 2.24
For retaining wall -
| o/o l/w | 2 | 60.2 |  | 0.65 | 78.26
| s/w | 2 | 9.2 |  | 0.65 | 11.96
| i/i l/w | 2 | 60 |  | 0.65 | 78
| s/w | 2 | 9 |  | 0.65 | 11.7
| column projection (46x2=92) | 92 | 0.1 |  | 0.65 | 5.98
[6 empty] | 211.66 | SQM | 139 | 29421
6 | Providing and filling in plinth with sand/ Crusher dust and hard moorum under floor in layers not exceeding 20cm in depth consolidating each deposited layer by ramming and watering, including dressing etc. complete.
| foundation l/w | 42 | 1 | 1 | 1 | 42
| s/w | 4 | 1 | 1 | 1 | 4
Deduction-
| base | 42 | 1 | 1 | 0.1 | -4.2
|  | 4 | 1 | 1 | 0.1 | -0.4
| square footing | 42 | 1 | 1 | 0.2 | -8.4
|  | 4 | 1 | 1 | 0.2 | -0.8
| column upto G.L. | 42 | 0.2 | 0.2 | 0.7 | -1.176
|  | 4 | 0.2 | 0.2 | 0.7 | -0.112
| In Plinth | 1 | 60 | 9 | 0.3 | 162
[6 empty] | 192.912 | CUM | 371 | 71570
7 | Providing and making 6mm thick cement plaster of mix:In Cement mortar 1:4 (1 cement :4 fine sand)
| flooring sides l/w | 2 | 60.2 |  | 0.55 | 66.22
| s/w | 2 | 9.2 |  | 0.55 | 10.12
[6 empty] | 76.34 | SQM | 87 | 6642
8 | Painting exterior surface with ACRYLIC SMOOTH exterior paint of required shade as per manufacturer's specifications to give protective and decorative finish including cleaning washing of surface etc. complete with: On new work (Two or more coats applied @ 1.43 ltr/ 10 sqm over and including priming coat of exterior primer applied @ 2.20 kg/ 10 sqm)
|  | Total plaster area |  |  |  | 76.34
[6 empty] | 76.34 | SQM | 56 | 4275
|  | Total Rs | [6 empty] | 854900
|  | Add 3% Contengency charge Rs | [6 empty] | 25647
|  | Total Rs | [6 empty] | 880547
|  | Say in Rs(In Lacs) | [6 empty] | 8.8055
(Rupees : Eight Lakhs Eighty One Thousand only)
| Sub-Engineer |  | Assistant Engineer |  |  |  |  | Executive Engineer
C.G. State Agricultural Marketing Board, Raipur (C.G.)
Division Office Bilaspur

## OP 60.20MX9.20M Jorapali
CG STATE AGRICULTURE MARKETING (MANDI) BOARD RAIPUR
ESTIMATE FOR THE CONSTRUCTION OF OPEN PLATFORM (60.20X 9.20 ) M AT PADDY PURCHASING CENTER - JORAPALI, A.P.M.C. AREA - BHATGAON, DISTRICT -SARANGARH BILAIGARH (C.G.)
S.O.R.- Based on C.G. PWD Building Works With Effect From 01-01-2015 | [5 empty] | cost Rs.(In Lac)= |  |  | 8.8055
S.NO | DESCRIPTION OF ITEMS | NO. | L | W | H/D | QTY | UNIT | RATE | AMOUNT
1 | 2 | 3 | 4 | 5 | 6 | 7 | 8 | 9 | 10
1 | Excavation for all types and sizes of foundations, trenches and drains or for any other purpose including disposal of excavated stuff upto 1.5 m lift and lead upto 50m (at least 5m away from the excavated area), including dressing and leveling of pits. In all types of soils.
| foundation l/w | 42 | 1 | 1 | 1 | 42
| s/w | 4 | 1 | 1 | 1 | 4
| retaining wall- l/w | 2 | 60.2 | 0.2 | 0.3 | 7.224
| s/w | 2 | 8.8 | 0.2 | 0.3 | 1.056
| Deduction- column | 46 | 0.9 | 0.2 | 0.3 | -2.484
[6 empty] | 51.796 | CUM | 185 | 9582
2 | Providing and laying nominal mix plain cement concrete with crushed stone aggregate using concrete mixer in all works upto plinth level excluding cost of form work .1:4:8 (1 cement : 4 coarse sand : 8 graded stone aggregate 40mm nominal size).
| foundation l/w | 42 | 1 | 1 | 0.1 | 4.2
| s/w | 4 | 1 | 1 | 0.1 | 0.4
| retaining wall- l/w | 2 | 60.2 | 0.2 | 0.1 | 2.408
| s/w | 2 | 8.8 | 0.2 | 0.1 | 0.352
| Deduction- column | 46 | 0.9 | 0.2 | 0.1 | -0.828
| In Plinth | 1 | 60 | 9 | 0.1 | 54
[6 empty] | 60.532 | CUM | 2659 | 160955
3 | Providing and laying nominal mix reinforced cement concrete with crushed stone aggregate using concrete mixer in all works upto plinth level excluding cost of form work. 1:1½:3 (1 cement : 1½ coarse sand : 3 graded stone aggregate 20mm nominal size).
| foundation l/w | 42 | 1 | 1 | 0.2 | 8.4
| s/w | 4 | 1 | 1 | 0.2 | 0.8
| Column upto G.L. l/w | 42 | 0.2 | 0.2 | 0.7 | 1.176
| s/w | 4 | 0.2 | 0.2 | 0.7 | 0.112
| retaining wall upto plinth l/w | 2 | 60.2 | 0.1 | 0.65 | 7.826
| s/w | 2 | 9 | 0.1 | 0.65 | 1.17
| column projection l/w | 46 | 0.2 | 0.1 | 0.65 | 0.598
| flooring | 1 | 60.2 | 9.2 | 0.1 | 55.384
[6 empty] | 75.466 | CUM | 4163 | 314165
4 | Providing and placing in position reinforcement for R.C.C. work including straightening, cutting, bending, binding etc. complete as per drawings including cost of binding wire in foundation and plinth all complete: Thermo-Mechanically treated bars FE 415
|  | 0.8% | R.C.C. | 7850 | kg/m
|  | 0.8% | 75.466 | 7850 | kg/m | 4739.2648
|  |  | cum |  |  | 4739.2648 | KG | 54.5 | 258290
5 | Providing and fixing form work including centring, shuttering, strutting, staging, propping bracing etc. complete and including its removal at all levels, for: Foundations, footings, bases of columns plinth beam, curtain wall in any shape and size and all type of wall below plinth level.
| Column upto G.L. l/w (42x4=168) | 168 | 0.2 |  | 0.7 | 23.52
| s/w (4x4=16) | 16 | 0.2 |  | 0.7 | 2.24
For retaining wall -
| o/o l/w | 2 | 60.2 |  | 0.65 | 78.26
| s/w | 2 | 9.2 |  | 0.65 | 11.96
| i/i l/w | 2 | 60 |  | 0.65 | 78
| s/w | 2 | 9 |  | 0.65 | 11.7
| column projection (46x2=92) | 92 | 0.1 |  | 0.65 | 5.98
[6 empty] | 211.66 | SQM | 139 | 29421
6 | Providing and filling in plinth with sand/ Crusher dust and hard moorum under floor in layers not exceeding 20cm in depth consolidating each deposited layer by ramming and watering, including dressing etc. complete.
| foundation l/w | 42 | 1 | 1 | 1 | 42
| s/w | 4 | 1 | 1 | 1 | 4
Deduction-
| base | 42 | 1 | 1 | 0.1 | -4.2
|  | 4 | 1 | 1 | 0.1 | -0.4
| square footing | 42 | 1 | 1 | 0.2 | -8.4
|  | 4 | 1 | 1 | 0.2 | -0.8
| column upto G.L. | 42 | 0.2 | 0.2 | 0.7 | -1.176
|  | 4 | 0.2 | 0.2 | 0.7 | -0.112
| In Plinth | 1 | 60 | 9 | 0.3 | 162
[6 empty] | 192.912 | CUM | 371 | 71570
7 | Providing and making 6mm thick cement plaster of mix:In Cement mortar 1:4 (1 cement :4 fine sand)
| flooring sides l/w | 2 | 60.2 |  | 0.55 | 66.22
| s/w | 2 | 9.2 |  | 0.55 | 10.12
[6 empty] | 76.34 | SQM | 87 | 6642
8 | Painting exterior surface with ACRYLIC SMOOTH exterior paint of required shade as per manufacturer's specifications to give protective and decorative finish including cleaning washing of surface etc. complete with: On new work (Two or more coats applied @ 1.43 ltr/ 10 sqm over and including priming coat of exterior primer applied @ 2.20 kg/ 10 sqm)
|  | Total plaster area |  |  |  | 76.34
[6 empty] | 76.34 | SQM | 56 | 4275
|  | Total Rs | [6 empty] | 854900
|  | Add 3% Contengency charge Rs | [6 empty] | 25647
|  | Total Rs | [6 empty] | 880547
|  | Say in Rs(In Lacs) | [6 empty] | 8.8055
(Rupees : Eight Lakhs Eighty One Thousand only)
| Sub-Engineer |  | Assistant Engineer |  |  |  |  | Executive Engineer
C.G. State Agricultural Marketing Board, Raipur (C.G.)
Division Office Bilaspur

## OP 60.20MX9.20M Jhumka
CG STATE AGRICULTURE MARKETING (MANDI) BOARD RAIPUR
ESTIMATE FOR THE CONSTRUCTION OF OPEN PLATFORM (60.20X 9.20 ) M AT PADDY PURCHASING CENTER - JHUMKA, A.P.M.C. AREA - BHATGAON, DISTRICT -SARANGARH BILAIGARH (C.G.)
S.O.R.- Based on C.G. PWD Building Works With Effect From 01-01-2015 | [5 empty] | cost Rs.(In Lac)= |  |  | 8.8055
S.NO | DESCRIPTION OF ITEMS | NO. | L | W | H/D | QTY | UNIT | RATE | AMOUNT
1 | 2 | 3 | 4 | 5 | 6 | 7 | 8 | 9 | 10
1 | Excavation for all types and sizes of foundations, trenches and drains or for any other purpose including disposal of excavated stuff upto 1.5 m lift and lead upto 50m (at least 5m away from the excavated area), including dressing and leveling of pits. In all types of soils.
| foundation l/w | 42 | 1 | 1 | 1 | 42
| s/w | 4 | 1 | 1 | 1 | 4
| retaining wall- l/w | 2 | 60.2 | 0.2 | 0.3 | 7.224
| s/w | 2 | 8.8 | 0.2 | 0.3 | 1.056
| Deduction- column | 46 | 0.9 | 0.2 | 0.3 | -2.484
[6 empty] | 51.796 | CUM | 185 | 9582
2 | Providing and laying nominal mix plain cement concrete with crushed stone aggregate using concrete mixer in all works upto plinth level excluding cost of form work .1:4:8 (1 cement : 4 coarse sand : 8 graded stone aggregate 40mm nominal size).
| foundation l/w | 42 | 1 | 1 | 0.1 | 4.2
| s/w | 4 | 1 | 1 | 0.1 | 0.4
| retaining wall- l/w | 2 | 60.2 | 0.2 | 0.1 | 2.408
| s/w | 2 | 8.8 | 0.2 | 0.1 | 0.352
| Deduction- column | 46 | 0.9 | 0.2 | 0.1 | -0.828
| In Plinth | 1 | 60 | 9 | 0.1 | 54
[6 empty] | 60.532 | CUM | 2659 | 160955
3 | Providing and laying nominal mix reinforced cement concrete with crushed stone aggregate using concrete mixer in all works upto plinth level excluding cost of form work. 1:1½:3 (1 cement : 1½ coarse sand : 3 graded stone aggregate 20mm nominal size).
| foundation l/w | 42 | 1 | 1 | 0.2 | 8.4
| s/w | 4 | 1 | 1 | 0.2 | 0.8
| Column upto G.L. l/w | 42 | 0.2 | 0.2 | 0.7 | 1.176
| s/w | 4 | 0.2 | 0.2 | 0.7 | 0.112
| retaining wall upto plinth l/w | 2 | 60.2 | 0.1 | 0.65 | 7.826
| s/w | 2 | 9 | 0.1 | 0.65 | 1.17
| column projection l/w | 46 | 0.2 | 0.1 | 0.65 | 0.598
| flooring | 1 | 60.2 | 9.2 | 0.1 | 55.384
[6 empty] | 75.466 | CUM | 4163 | 314165
4 | Providing and placing in position reinforcement for R.C.C. work including straightening, cutting, bending, binding etc. complete as per drawings including cost of binding wire in foundation and plinth all complete: Thermo-Mechanically treated bars FE 415
|  | 0.8% | R.C.C. | 7850 | kg/m
|  | 0.8% | 75.466 | 7850 | kg/m | 4739.2648
|  |  | cum |  |  | 4739.2648 | KG | 54.5 | 258290
5 | Providing and fixing form work including centring, shuttering, strutting, staging, propping bracing etc. complete and including its removal at all levels, for: Foundations, footings, bases of columns plinth beam, curtain wall in any shape and size and all type of wall below plinth level.
| Column upto G.L. l/w (42x4=168) | 168 | 0.2 |  | 0.7 | 23.52
| s/w (4x4=16) | 16 | 0.2 |  | 0.7 | 2.24
For retaining wall -
| o/o l/w | 2 | 60.2 |  | 0.65 | 78.26
| s/w | 2 | 9.2 |  | 0.65 | 11.96
| i/i l/w | 2 | 60 |  | 0.65 | 78
| s/w | 2 | 9 |  | 0.65 | 11.7
| column projection (46x2=92) | 92 | 0.1 |  | 0.65 | 5.98
[6 empty] | 211.66 | SQM | 139 | 29421
6 | Providing and filling in plinth with sand/ Crusher dust and hard moorum under floor in layers not exceeding 20cm in depth consolidating each deposited layer by ramming and watering, including dressing etc. complete.
| foundation l/w | 42 | 1 | 1 | 1 | 42
| s/w | 4 | 1 | 1 | 1 | 4
Deduction-
| base | 42 | 1 | 1 | 0.1 | -4.2
|  | 4 | 1 | 1 | 0.1 | -0.4
| square footing | 42 | 1 | 1 | 0.2 | -8.4
|  | 4 | 1 | 1 | 0.2 | -0.8
| column upto G.L. | 42 | 0.2 | 0.2 | 0.7 | -1.176
|  | 4 | 0.2 | 0.2 | 0.7 | -0.112
| In Plinth | 1 | 60 | 9 | 0.3 | 162
[6 empty] | 192.912 | CUM | 371 | 71570
7 | Providing and making 6mm thick cement plaster of mix:In Cement mortar 1:4 (1 cement :4 fine sand)
| flooring sides l/w | 2 | 60.2 |  | 0.55 | 66.22
| s/w | 2 | 9.2 |  | 0.55 | 10.12
[6 empty] | 76.34 | SQM | 87 | 6642
8 | Painting exterior surface with ACRYLIC SMOOTH exterior paint of required shade as per manufacturer's specifications to give protective and decorative finish including cleaning washing of surface etc. complete with: On new work (Two or more coats applied @ 1.43 ltr/ 10 sqm over and including priming coat of exterior primer applied @ 2.20 kg/ 10 sqm)
|  | Total plaster area |  |  |  | 76.34
[6 empty] | 76.34 | SQM | 56 | 4275
|  | Total Rs | [6 empty] | 854900
|  | Add 3% Contengency charge Rs | [6 empty] | 25647
|  | Total Rs | [6 empty] | 880547
|  | Say in Rs(In Lacs) | [6 empty] | 8.8055
(Rupees : Eight Lakhs Eighty One Thousand only)
| Sub-Engineer |  | Assistant Engineer |  |  |  |  | Executive Engineer
C.G. State Agricultural Marketing Board, Raipur (C.G.)
Division Office Bilaspur

## OP 60.20MX9.20M Senduras
CG STATE AGRICULTURE MARKETING (MANDI) BOARD RAIPUR
ESTIMATE FOR THE CONSTRUCTION OF OPEN PLATFORM (60.20X 9.20 ) M AT PADDY PURCHASING CENTER - SENDURAS, A.P.M.C. AREA - BHATGAON, DISTRICT -SARANGARH BILAIGARH (C.G.)
S.O.R.- Based on C.G. PWD Building Works With Effect From 01-01-2015 | [5 empty] | cost Rs.(In Lac)= |  |  | 8.8055
S.NO | DESCRIPTION OF ITEMS | NO. | L | W | H/D | QTY | UNIT | RATE | AMOUNT
1 | 2 | 3 | 4 | 5 | 6 | 7 | 8 | 9 | 10
1 | Excavation for all types and sizes of foundations, trenches and drains or for any other purpose including disposal of excavated stuff upto 1.5 m lift and lead upto 50m (at least 5m away from the excavated area), including dressing and leveling of pits. In all types of soils.
| foundation l/w | 42 | 1 | 1 | 1 | 42
| s/w | 4 | 1 | 1 | 1 | 4
| retaining wall- l/w | 2 | 60.2 | 0.2 | 0.3 | 7.224
| s/w | 2 | 8.8 | 0.2 | 0.3 | 1.056
| Deduction- column | 46 | 0.9 | 0.2 | 0.3 | -2.484
[6 empty] | 51.796 | CUM | 185 | 9582
2 | Providing and laying nominal mix plain cement concrete with crushed stone aggregate using concrete mixer in all works upto plinth level excluding cost of form work .1:4:8 (1 cement : 4 coarse sand : 8 graded stone aggregate 40mm nominal size).
| foundation l/w | 42 | 1 | 1 | 0.1 | 4.2
| s/w | 4 | 1 | 1 | 0.1 | 0.4
| retaining wall- l/w | 2 | 60.2 | 0.2 | 0.1 | 2.408
| s/w | 2 | 8.8 | 0.2 | 0.1 | 0.352
| Deduction- column | 46 | 0.9 | 0.2 | 0.1 | -0.828
| In Plinth | 1 | 60 | 9 | 0.1 | 54
[6 empty] | 60.532 | CUM | 2659 | 160955
3 | Providing and laying nominal mix reinforced cement concrete with crushed stone aggregate using concrete mixer in all works upto plinth level excluding cost of form work. 1:1½:3 (1 cement : 1½ coarse sand : 3 graded stone aggregate 20mm nominal size).
| foundation l/w | 42 | 1 | 1 | 0.2 | 8.4
| s/w | 4 | 1 | 1 | 0.2 | 0.8
| Column upto G.L. l/w | 42 | 0.2 | 0.2 | 0.7 | 1.176
| s/w | 4 | 0.2 | 0.2 | 0.7 | 0.112
| retaining wall upto plinth l/w | 2 | 60.2 | 0.1 | 0.65 | 7.826
| s/w | 2 | 9 | 0.1 | 0.65 | 1.17
| column projection l/w | 46 | 0.2 | 0.1 | 0.65 | 0.598
| flooring | 1 | 60.2 | 9.2 | 0.1 | 55.384
[6 empty] | 75.466 | CUM | 4163 | 314165
4 | Providing and placing in position reinforcement for R.C.C. work including straightening, cutting, bending, binding etc. complete as per drawings including cost of binding wire in foundation and plinth all complete: Thermo-Mechanically treated bars FE 415
|  | 0.8% | R.C.C. | 7850 | kg/m
|  | 0.8% | 75.466 | 7850 | kg/m | 4739.2648
|  |  | cum |  |  | 4739.2648 | KG | 54.5 | 258290
5 | Providing and fixing form work including centring, shuttering, strutting, staging, propping bracing etc. complete and including its removal at all levels, for: Foundations, footings, bases of columns plinth beam, curtain wall in any shape and size and all type of wall below plinth level.
| Column upto G.L. l/w (42x4=168) | 168 | 0.2 |  | 0.7 | 23.52
| s/w (4x4=16) | 16 | 0.2 |  | 0.7 | 2.24
For retaining wall -
| o/o l/w | 2 | 60.2 |  | 0.65 | 78.26
| s/w | 2 | 9.2 |  | 0.65 | 11.96
| i/i l/w | 2 | 60 |  | 0.65 | 78
| s/w | 2 | 9 |  | 0.65 | 11.7
| column projection (46x2=92) | 92 | 0.1 |  | 0.65 | 5.98
[6 empty] | 211.66 | SQM | 139 | 29421
6 | Providing and filling in plinth with sand/ Crusher dust and hard moorum under floor in layers not exceeding 20cm in depth consolidating each deposited layer by ramming and watering, including dressing etc. complete.
| foundation l/w | 42 | 1 | 1 | 1 | 42
| s/w | 4 | 1 | 1 | 1 | 4
Deduction-
| base | 42 | 1 | 1 | 0.1 | -4.2
|  | 4 | 1 | 1 | 0.1 | -0.4
| square footing | 42 | 1 | 1 | 0.2 | -8.4
|  | 4 | 1 | 1 | 0.2 | -0.8
| column upto G.L. | 42 | 0.2 | 0.2 | 0.7 | -1.176
|  | 4 | 0.2 | 0.2 | 0.7 | -0.112
| In Plinth | 1 | 60 | 9 | 0.3 | 162
[6 empty] | 192.912 | CUM | 371 | 71570
7 | Providing and making 6mm thick cement plaster of mix:In Cement mortar 1:4 (1 cement :4 fine sand)
| flooring sides l/w | 2 | 60.2 |  | 0.55 | 66.22
| s/w | 2 | 9.2 |  | 0.55 | 10.12
[6 empty] | 76.34 | SQM | 87 | 6642
8 | Painting exterior surface with ACRYLIC SMOOTH exterior paint of required shade as per manufacturer's specifications to give protective and decorative finish including cleaning washing of surface etc. complete with: On new work (Two or more coats applied @ 1.43 ltr/ 10 sqm over and including priming coat of exterior primer applied @ 2.20 kg/ 10 sqm)
|  | Total plaster area |  |  |  | 76.34
[6 empty] | 76.34 | SQM | 56 | 4275
|  | Total Rs | [6 empty] | 854900
|  | Add 3% Contengency charge Rs | [6 empty] | 25647
|  | Total Rs | [6 empty] | 880547
|  | Say in Rs(In Lacs) | [6 empty] | 8.8055
(Rupees : Eight Lakhs Eighty One Thousand only)
| Sub-Engineer |  | Assistant Engineer |  |  |  |  | Executive Engineer
C.G. State Agricultural Marketing Board, Raipur (C.G.)
Division Office Bilaspur