## TENDER_ITEM_UPLOAD
To enable entering data into the sheet, please click on 'Enable Editing'.
Please insert items from 12th row.
Every row will be considered as a distinct item.
The row, in which the two fields- 'Item Code' and 'Description' are blank, will not be considered.
If 'CREDIT ITEM' is not entered, default value '0' will be taken.
If 'Calc Field' is not entered, default value 'N' will be taken.
MAX ITEM LIMIT IN EACH EXCEL FILE IS 1000
NIT SCHEDULE FOR CONSTRUCTION OF ADDITIONAL ROOM BUILDING FOR GOVT. VEER GAIND SINGH COLLEGE PAKHANJORE BLOCK - KOILIBEDA
Building S.O.R. 01/01/2015 Ammendment upto Dated 16/05/2025 | [9 empty] | PAC | 81.98 LAKH
SERIAL No. | Department | SOR | Year | Item Code | Description | UOM | Rate | Quantity | Amount | Ref Serial No | CREDIT ITEM (0/1) | Calc Field(Y/N) | Offset/Reserve Price | EMD Amount
1 | PWD | PWD BLD | 2015 | 1.2 | Surface dressing of the ground including removing vegetation and making including disposal of rubbish upto 1.5 m lift and lead upto 50m (at least 5m away from the dressed area). | sqm | 7.2 | 1200 | 8640 | 0 | 0 | N
2 | PWD | PWD BLD | 2015 | 1.1.1 | Excavation for all types and sizes of foundations, trenches and drains or for any other purpose including disposal of excavated stuff upto 1.5 m lift and lead upto 50m (at least 5m away from the excavated area), including dressing and leveling of pits. In all types of soil | Cum | 185 | 714.48 | 132179 | 0 | 0 | N
3 | PWD | PWD BLD | 2015 | 1.6.1 | Extra for every additional lift of 1.5 m or part thereof. All types of soil | Cum | 26.5 | 211 | 5592 | 0 | 0 | N
4 | PWD | PWD BLD | 2015 | 1.17 | Filling from available excavated stuff (Excluding rock) in trenches, plinth, sides of foundation etc. in layers not exceeding 20cm in depth consolidating each deposited layer by ramming and watering with a lead upto 50 M. and lift upto 1.5 M. | Cum | 65 | 357.24 | 23221 | 0 | 0 | N
5 | PWD | PWD BLD | 2015 | 1.18 | Providing and filling in plinth with sand/ Crusher dust and hard moorum under floor in layers not exceeding 20cm in depth consolidating each deposited layer by ramming and watering, including dressing etc. complete. | Cum | 371 | 794.45 | 294741 | 0 | 0 | N
6 | PWD | PWD BLD | 2015 | 3.1.3 | Providing and laying nominal mix cement concrete with crushed stone aggregate using concrete mixer in foundation, plinth and at ground level excluding cost of form work. 1:3:6 (1 cement : 4 coarse sand : 8 graded stone aggregate 40mm nominal size). | Cum | 2970 | 147.65 | 438521 | 0 | 0 | N
7 | PWD | PWD BLD | 2015 | 3.2.1 | Providing and laying nominal mix reinforced cement concrete with crushed stone aggregate using concrete mixer in all works upto plinth level excluding cost of form work. 1:1½:3 (1 cement : 1½ coarse sand : 3 graded stone aggregate 20mm nominal size). | Cum | 4163 | 337.61 | 1405471 | 0 | 0 | N
8 | PWD | PWD BLD | 2015 | 3.4 | Extra for laying PCC/RCC of any grade in superstructure above plinth level for every floor or part thereof in addition to rate for foundation and plinth: | Cum | 97.5 | 179.19 | 17472 | 0 | 0 | N
9 | PWD | PWD BLD | 2015 | 3.12.1 | Providing and placing in position reinforcement for R.C.C. work including straightening, cutting, bending, binding etc. complete as per drawings including cost of binding wire in foundation and plinth all complete: Thermo-Mechanically treated bars FE 415 | Kg | 54.5 | 40513.2 | 2207970 | 0 | 0 | N
10 | PWD | PWD BLD | 2015 | 2.1.1 | Providing and fixing form work including centring, shuttering, strutting staging, propping bracing etc. complete and including its removal at all levels, for: Foundations, footings, bases of columns plinth beam, curtain wall in any shape and size and all type of wall below plinth level. | Sqm | 139 | 861.78 | 119788 | 0 | 0 | N
11 | PWD | PWD BLD | 2015 | 2.1.3 | Providing and fixing form work including centring, shuttering, strutting staging, propping bracing etc. complete and including its removal at all levels, for: Window sills, anchor blocks, string course, bends, copings, bed plates and like. | Sqm | 184 | 10.64 | 1958 | 0 | 0 | N
12 | PWD | PWD BLD | 2015 | 2.1.8 | Providing and fixing form work including centring, shuttering, strutting staging, propping bracing etc. complete and including its removal at all levels, for: Beams, lintels, cantilevers & walls | Sqm | 202 | 252.022 | 50909 | 0 | 0 | N
13 | PWD | PWD BLD | 2015 | 2.1.13 | Providing and fixing form work including centring, shuttering, strutting staging, propping bracing etc. complete and including its removal at all levels, for: Weather shade, chhajja, Cornices and mouldings | Sqm | 294 | 60.32 | 17735 | 0 | 0 | N
14 | PWD | PWD BLD | 2015 | 2.1.5 | Providing and fixing form work including centring, shuttering, strutting staging, propping bracing etc. complete and including its removal at all levels, for: Columns, Pillars, Piers and likes- rectangular or square in shape | Sqm | 297 | 438.75 | 130309 | 0 | 0 | N
15 | PWD | PWD BLD | 2015 | 2.1.7 | Providing and fixing form work including centring, shuttering, strutting staging, propping bracing etc. complete and including its removal at all levels, for: Suspended floors, roofs, access platform, balconies (plain surfaces) and shelves (cast in situ) | sqm | 235 | 591.52 | 139008 | 0 | 0 | N
16 | PWD | PWD BLD | 2015 | 1.25 | 1.25 Diluting chemical emulsion (chlorpyrifos/ lindane) in water as permanufacturers recommendation and injecting for pre-constructional curative cum preventive anti-termite treatment:(Five year serviceguarantee bond to be signed by contractor) 1.25.1 Surface treatment by spreading emulsion under floor, over the plinth area before laying base concrete @ 5 litres / sqm | sqm | 27.5 | 603 | 16583 | 0 | 0 | N
17 | PWD | PWD BLD | 2015 | 7.5.4 | Brick work with modular fly-ash lime bricks (FaLG Bricks) confirming to IS:12894-2002 of class designation 4.0 in foundation and plinth in: Cement Mortar 1:6 (1 cement : 6 coarse sand) | Cum | 3263 | 67.7 | 220906 | 0 | 0 | N
18 | PWD | PWD BLD | 2015 | 7.6 | Extra for brick work in superstructure above plinth level for every floor or part thereof in addition to rate for foundation and plinth: | Cum | 3384 | 149.93 | 507364 | 0 | 0 | N
19 | PWD | PWD BLD | 2015 | 7.12 | Extra for half brick work in superstructure above plinth level for every story or part thereof in addition to rate for upto plinth level: | Sqm | 393 | 6.8 | 2673 | 0 | 0 | N
20 | PWD | PWD BLD | 2015 | 7.2 | Extra for providing and placing in position hopping 25x1.60 mm or 2 Nos 6mm dia MS bars reinforcement at every third course of half brick masonry. | Sqm | 62.5 | 6.8 | 425 | 0 | 0 | N
21 | PWD | PWD BLD | 2015 | 9.16.2 | Providing and fixing M.S. frames of doors, windows, ventilators and cupboards joints mitred and welded with 15x3 mm lugs 10cm longembedded in cement concrete blocks 15x10x10cm of grade M-10 or withwooden plugs and screws or with dash fastener or rawl plugs and screwsor with fixing clips or with bolts and nuts as required including fixing ofnecessary butt hinges and screws and applying a priming coat ofapproved steel primer. Angle-iron frames | kg | 73.5 | 354.22 | 26036 | 0 | 0 | N
22 | PWD | PWD BLD | 2015 | 8.13.2 | Providing and fixing flush door shutters, conforming to IS 2202 (Part 1), interior grade, commercial type, core of block board construction with frame of first class hard wood and well matched commercial ply veneering with vertical grains, cross bands and face veneers on both faces of shutters excluding hinges. 35 mm. thick (single leaf) | Sqm | 1370 | 36.12 | 49485 | 0 | 0 | N
23 | PWD | PWD BLD | 2015 | 8.15 | Extra for double leaf shutter instead of single leaf. | Sqm | 52 | 27.72 | 1442 | 0 | 0 | N
24 | PWD | PWD BLD | 2015 | 9.12 | Providing and fixing sliding shutter with M.S. sheet 1mm thick, frame and diagonal braces of 40x40x6mm angle iron, 3.0 mm thick M.S. gusset plates at junctions and corners, 25mm dia pulley, 40x40x6mm angle and T-iron guide at top and bottom respectively including applying a priming coat of red oxide zinc chromate primer. | Kg | 71.5 | 2052 | 146718 | 0 | 0 | N
25 | PWD | PWD BLD | 2015 | 9.15 | Providing and fixing M.S. grill of approved pattern made of M.S. flats or square or round bars welded to steel frame of windows etc. including applying a priming coat welded to frame with all necessary fitting complete including applying a priming of red oxide zinc chromate primer. | Kg | 67.5 | 885.6 | 59778 | 0 | 0 | N
26 | PWD | PWD BLD | 2015 | 9.11 | Providing and fixing in position collapsible steel shutters with vertical channels 20x10x2mm and braced with flat iron diagonals 20x5mm size with top and bottom rails of T-iron 40x40x6mm with 38mm steel pulleys complete with bolts, nuts, locking arrangement stoppers, handles including applying a priming coat of red oxide zinc chromate primer. | Sqm | 3330 | 17.28 | 57543 | 0 | 0 | N
27 | PWD | PWD BLD | 2015 | 8.94.1 | Providing and fixing M.S. bright finished or black enameled Butt hinges IS : 1341 marked with necessary iron screws: 125x65x2.12mm | Each | 30 | 136 | 4080 | 0 | 0 | N
28 | PWD | PWD BLD | 2015 | 8.94.2 | Providing and fixing M.S. bright finished or black enameled Butt hinges IS : 1341 marked with necessary iron screws: 100x58x1.90 mm | Each | 20.5 | 160 | 3280 | 0 | 0 | N
29 | PWD | PWD BLD | 2015 | 8.99.1 | Providing and fixing M.S. bright finished or black enameled sliding door bolts with bolts, nuts and necessary iron screws: 300x16mm | Each | 77.5 | 17 | 1318 | 0 | 0 | N
30 | PWD | PWD BLD | 2015 | 8.100.1 | Providing and fixing M.S. bright finished or black enameled door latch with necessary iron screws: 300x20x6mm | Each | 53.5 | 17 | 910 | 0 | 0 | N
31 | PWD | PWD BLD | 2015 | 8.102.2 | Providing and fixing M.S. bright finished or black enameled Tower bolts (Barrel type) with necessary iron screws: 200 mm | Each | 29 | 17 | 493 | 0 | 0 | N
32 | PWD | PWD BLD | 2015 | 8.103.1 | Providing and fixing M.S. bright finished or black enameled handles with necessary iron screws: 125 mm | Each | 51 | 68 | 3468 | 0 | 0 | N
33 | PWD | PWD BLD | 2015 | 8.103.2 | Providing and fixing M.S. bright finished or black enameled handles with necessary iron screws: 100 mm | Each | 45.5 | 80 | 3640 | 0 | 0 | N
34 | PWD | PWD BLD | 2015 | 11.1.2 | Providing and making 6mm thick cement plaster of mix: In Cement mortar 1:4 (1 cement : 4 fine sand) | Sqm | 87 | 99.16 | 8627 | 0 | 0 | N
35 | PWD | PWD BLD | 2015 | 11.32.4 | Providing and making 18 mm thick plain cement mortar band in cement mortar 1:4 (1 cement : 4 fine sand) per cm width: Drip course | meter | 3.6 | 91.4 | 330 | 0 | 0 | N
36 | PWD | PWD BLD | 2015 | 11.2.4 | 12mm thick cement plaster of mix: In Cement Mortar 1:6 (1 cement : 6 fine sand) | Sqm | 91.5 | 1435.08 | 131310 | 0 | 0 | N
37 | PWD | PWD BLD | 2015 | 11.3.4 | 15mm thick cement plaster on the rough side of single or half brick wall of mix:In Cement Mortar 1:6 (1 cement : 6 fine sand) | Sqm | 107 | 588.6 | 62981 | 0 | 0 | N
38 | PWD | PWD BLD | 2015 | 11.7 | Providing and making 18 mm thick cement plaster with under layer of 12mm thick cement plaster 1:5 (1 cement : 5 fine sand) finished with a top layer of 6mm thick cement plaster 1:3 (1 cement : 3 fine sand). | Sqm | 163 | 72 | 11736 | 0 | 0 | N
39 | PWD | PWD BLD | 2015 | 11.5 | Neat Cement punning. | Sqm | 33 | 81.44 | 2688 | 0 | 0 | N
40 | PWD | PWD BLD | 2015 | 11.41 | Providing and fixing chicken mesh weighting not less than 250 gms/sqm as per IS : specification in the required width with 40mm long steel nails on vertical and horizontal surface near R.C.C. and brick walls junctions including scaffolding and all lead and lifts etc. Complete before plastering upto 10mts in height. | Sqm | 86 | 138.65 | 11924 | 0 | 0 | N
41 | PWD | PWD BLD | 2015 | 12.76.1 | Providing and laying Glazed vitrified floor tiles (GVT/PGVT) with digital printing of random design with water absorption less than 0.5% and conforming to IS : 15622-2017 1st quality of approved make in all colours and shades and size mentioned below (+/- 10mm), laid on 20mm thick cement mortar 1:4 (1 cement : 4 coarse sand) including grouting the joints with white cement and matching pigments etc. complete. Size 600x600 thickness 9 to 10 mm | Sqm | 964 | 687.14 | 662403 | 0 | 0 | N
42 | PWD | PWD BLD | 2015 | 12.74.1 | Providing and laying rectified glazed ceramic floor tiles conforming to IS : 15622 -2017 of approved make, in all colour, shade laid on 20 mm thick Cement Mortar 1:3 (1 cement : 3 coarse sand) and Jointing with grey cement slury @3.3 kg/sqm including pointing in white cement mixed with matching pigment complete. Size 300x300mm thickness 7 to 8 mm | sqm | 779 | 41.4 | 32251 | 0 | 0 | N
43 | PWD | PWD BLD | 2015 | 12.75.1 | Providing and fixing rectified glazed ceramic wall /dado of 1st quality conforming to IS : 15622 -2017 approved make, in all colour, shade on wall and dado over 12 mm thick bed of Cement Mortar 1:3 (1 cement : 3 coarse sand) and Jointing with grey cement slury @3.3 kg/sqm including pointing in white cement mixed with matching pigment complete. Size upto 300x450mm thickness 7 to 8mm | sqm | 710 | 100.08 | 71057 | 0 | 0 | N
44 | PWD | PWD BLD | 2015 | 12.3 | Cement concrete flooring with cement concrete 1:2:4 (1 cement : 2coarse sand : 4 graded stone aggregate 20mm) finished with a floatingcoat of neat cement. 12.3.1 40 mm thick | sqm | 222 | 130 | 28860 | 0 | 0 | N
45 | PWD | PWD BLD | 2015 | 14.56 | Providing and applying 2mm thick polymeric Exterior grade white cement based Putty with minimum 3 coats applied @ 5.4 kg/ 10Sqm as per relevant IS code 17545:2021 (Product such as Birla wall care, Asian trucare,JK wall putty, Berger Bison wall putty) to make the surface smooth and even with all tools tackles and labour etc. complete for the work. | sqm | 86 | 2717.68 | 233721 | 0 | 0 | N
46 | PWD | PWD BLD | 2015 | 9.53 | Providing and fixing double glazed hermetically sealed glazing inaluminium windows, ventilators and partition etc. with 6 mm thick clearfloat glass both side having 12 mm air gap including providing EPDMgasket, perforated aluminium spacers, desiccants, sealant (Both primary and secondary sealant) etc. complete. | Sqm | 3159 | 59.04 | 186508 | 0 | 0 | N
47 | PWD | PWD BLD | 2015 | 12.37.2 | Chequerred precast cement concrete tiles 22mm thick in footpath & courtyard jointed with neat cement slurry mixed with pigment to match the shade of tile including cleaning of joint etc complete on 20 mm thick bed of cement mortar 1:4 (1 cement :4 coarse sand) : Medium shade using approximately. 50% white cement and 50% ordinary cement. | Sqm | 591 | 34.06 | 20130 | 0 | 0 | N
48 | PWD | PWD BLD | 2015 | 9.36.1 | Providing and fixing approved pipe hand rail to walls (ramps, stair cases) including cutting chases and repairing the same to original condition, applying a priming coat of red oxide zinc chromate primer. M.S Pipe | Kg | 71 | 372.6 | 26455 | 0 | 0 | N
49 | PWD | PWD BLD | 2015 | 14.63 | Providing and applying Economy Plastic emulsion paintwith roller application minimum three coats appied@ 1.25 lit / 10 Sqm up to final finish as per relevant I.S.Code 15489:2013_Type -1 Class D & C (Glossy and SemiGlossy Finish) of required shade (product such as Tractoremulsion, Dulux Promise, Nerolac Bueaty Silver, Bergerbison/breeze , Opus I30/ Style Paint) inclusive of providingabro tape on edges and article and cleaning of door,windows, floor and surface as required with all tools tackles and labour complete for the work . (With 2 Yearwarranty). | Sqm | 74 | 2129.08 | 157552 | 0 | 0 | N
50 | PWD | PWD BLD | 2015 | 14.68 | Providing and applying on exterior surface with PREMIUM Exterior emulsion paint of required shade to give protective and water proof finish minimum 3 coats applied @ 1.40 lit / 10Sqm up to final finish as per relevant I.S.Code 15489:2013 Type -2 Class D , C (Glossy /Semi Glossy finish ) (Product such as Asian Apex ,Dulux Weather Shield Prima E900, Berger Weathercoat Antidust, Nerolac Everlas Excel, Nippon Sumo Etra, Opus True flex) inclusive of providing abro tape on edges and articleandcleaning of door, windows, floor and surface as required with all tools tackles and labour etc. complete for the work.(With 3Year Warranty.) | Sqm | 84 | 588.6 | 49443 | 0 | 0 | N
51 | PWD | PWD BLD | 2015 | 14.71 | Providing and applying satin/ matt finish Enamel paint mimimum 2 Coats in all surface applying @ 0.75 lit/ 10 Sqm up to required finish as per relevent I.S. code 2932: 2013 of (Product such as Asian satin Enamel, Dulux Promise Premium Enamel, Nerolac Synthatic Enamel, Opus Prime enamel) inclusive of providing abro tape on edges and article and cleaning of door, windows, floor and surface as required with all tools tackle and labour etc. complete for the work. : | Sqm | 133 | 240.77 | 32023 | 0 | 0 | N
52 | PWD | PWD BLD | 2015 | 18.1.3 | Providing and fixing water closet squatting pan (Indian type W.C. pan ), 100mm sand cast Iron P or S trap, 10 litre low level P.V.C. flushing cistern (same colour) conforming to IS : 7231, with flush bend and other fittings and fixtures complete including cutting and making good the walls and floors wherever required : White Orissa pattern W.C. pan of size 580x440 mm | Each | 2899 | 2 | 5798 | 0 | 0 | N
53 | PWD | PWD BLD | 2015 | 18.4.1 | Providing and fixing vitreous china water closet (European type W.C. pan) with white ISI marked plastic seat and lid, 10 litre low level white P.V.C. flushing cistern (same colour), conforming to IS : 7231, with all fittings and fixtures complete including cutting and making good the walls and floors wherever required : White pedestal type | Each | 2882 | 2 | 5764 | 0 | 0 | N
54 | PWD | PWD BLD | 2015 | 18.17.1 | Providing and fixing vitreous china wash basin with C.I. brackets, 32 mm C.P. brass waste of standard pattern, including painting of brackets, cutting and making good the walls wherever required : White Size 550x450 mm | Each | 1430 | 2 | 2860 | 0 | 0 | N
55 | PWD | PWD BLD | 2015 | 18.13.1 | Providing and fixing white vitreous china urinal basin with waste fitting as per IS : 2556, and other couplings in C.P. brass complete: Flat back half stall urinal of size 460x380x250mm | Each | 1776 | 4 | 7104 | 0 | 0 | N
56 | PWD | PWD BLD | 2015 | 18.15 | Providing and fixing one piece construction white vitreous china squatting plate urinal with an integral rim longitudinal flushing pipe, standard size G.I. flush pipe for back and front flush, C.P. brass coupling complete including cutting and making good the walls and floors etc. wherever required : | Each | 2014 | 4 | 8056 | 0 | 0 | N
57 | PWD | PWD BLD | 2015 | 18.76.1 | Providing and fixing on wall face or under floor UV stabilized Unplasticised Rigid PVC pipes (single socketed) having 3.2mm wall thickness conforming to IS : 13592 (4kg/sqcm) including required couplers, jointing with seal ring conforming to IS : 5382 leaving 10 mm gap for thermal expansion etc complete. 75 mm dia pipe. | Rm | 182 | 30 | 5460 | 0 | 0 | N
58 | PWD | PWD BLD | 2015 | 18.76.2 | Providing and fixing on wall face or under floor UV stabilized Unplasticised Rigid PVC pipes (single socketed) having 3.2mm wall thickness conforming to IS : 13592 (4kg/sqcm) including required couplers, jointing with seal ring conforming to IS : 5382 leaving 10 mm gap for thermal expansion etc complete. 110 mm dia pipe. | Rm | 267 | 100 | 26700 | 0 | 0 | N
59 | PWD | PWD BLD | 2015 | 18.77.1.1 | Providing and fixing on wall face UV stabilized Unplasticised - PVC moulded fittings/ accessories having 3.2mm wall thickness for Rigid PVC pipes conforming to IS : 13592 (heavy) jointing with seal ring conforming to IS : 5382 leaving 10 mm gap for thermal expansion. Tee/ Tee with door/ Bend 45°/ Bend 90° 75 mm | each | 113 | 15 | 1695 | 0 | 0 | N
60 | PWD | PWD BLD | 2015 | 18.77.1.2 | Providing and fixing on wall face UV stabilized Unplasticised - PVC moulded fittings/ accessories having 3.2mm wall thickness for Rigid PVC pipes conforming to IS : 13592 (heavy) jointing with seal ring conforming to IS : 5382 leaving 10 mm gap for thermal expansion. Tee/ Tee with door/ Bend 45°/ Bend 90° 110 mm | each | 154 | 35 | 5390 | 0 | 0 | N
61 | PWD | PWD BLD | 2015 | 18.77.2.2 | Providing and fixing on wall face UV stabilized Unplasticised - PVC moulded fittings/ accessories having 3.2mm wall thickness for Rigid PVC pipes conforming to IS : 13592 (heavy) jointing with seal ring conforming to IS : 5382 leaving 10 mm gap for thermal expansion. Double \"Y\" with or without door 110 mm | each | 224 | 8 | 1792 | 0 | 0 | N
62 | PWD | PWD BLD | 2015 | 18.77.3.2 | Providing and fixing on wall face UV stabilized Unplasticised - PVC moulded fittings/ accessories having 3.2mm wall thickness for Rigid PVC pipes conforming to IS : 13592 (heavy) jointing with seal ring conforming to IS : 5382 leaving 10 mm gap for thermal expansion.Vent covel 110 mm | each | 44 | 3 | 132 | 0 | 0 | N
63 | PWD | PWD BLD | 2015 | 18.77.5 | Providing and fixing on wall face UV stabilized Unplasticised - PVC moulded fittings/ accessories having 3.2mm wall thickness for Rigid PVC pipes conforming to IS : 13592 (heavy) jointing with seal ring conforming to IS : 5382 leaving 10 mm gap for thermal expansion. "P" trap 110mmx110mm long | each | 227 | 12 | 2724 | 0 | 0 | N
64 | PWD | PWD BLD | 2015 | 18.77.6 | Providing and fixing on wall face UV stabilized Unplasticised - PVC moulded fittings/ accessories having 3.2mm wall thickness for Rigid PVC pipes conforming to IS : 13592 (heavy) jointing with seal ring conforming to IS : 5382 leaving 10 mm gap for thermal expansion. Nahani trap 110x75mm | each | 90.5 | 6 | 543 | 0 | 0 | N
65 | PWD | PWD BLD | 2015 | 19.43 | Cutting holes more than 20x20 cm and upto 30x30 cm in walls including making good the same : | each | 125 | 14 | 1750 | 0 | 0 | N
66 | PWD | PWD BLD | 2015 | 19.8.1 | Providing and fixing concealed in wall G.I. pipes medium class complete with G.I. fittings and clamps, including painting with anti corrosive bitumastic paint, cutting chases, making good the walls etc. and testing of joints complete: 15 mm dia nominal bore | metre | 188 | 60 | 11280 | 0 | 0 | N
67 | PWD | PWD BLD | 2015 | 19.8.3 | Providing and fixing concealed in wall G.I. pipes medium class complete with G.I. fittings and clamps, including painting with anti corrosive bitumastic paint, cutting chases, making good the walls etc. and testing of joints complete: 25 mm dia nominal bore | metre | 297 | 150 | 44550 | 0 | 0 | N
68 | PWD | PWD BLD | 2015 | 19.9.5 | Providing and laying in trenches G.I. pipes medium class complete with G.I. fittings including excavation of trenches, refilling the same and testing of joints complete: 40 mm dia. nominal bore | metre | 308 | 50 | 15400 | 0 | 0 | N
69 | PWD | PWD BLD | 2015 | 19.10.1 | Making connection of G.I. distribution branch in G.I. main of following sizes by providing and fixing tee, including cutting and threading the pipe etc. complete: (dia of main line to be measured) 25 mm nominal bore | each | 200 | 10 | 2000 | 0 | 0 | N
70 | PWD | PWD BLD | 2015 | 19.11.1 | Providing and fixing G.I. Union in G.I. pipe (New work) including cutting and threading the pipe and making long screws etc. complete: 15 mm nominal bore | each | 85 | 4 | 340 | 0 | 0 | N
71 | PWD | PWD BLD | 2015 | 19.11.3 | Providing and fixing G.I. Union in G.I. pipe (New work) including cutting and threading the pipe and making long screws etc. complete: 25 mm nominal bore | each | 117 | 4 | 468 | 0 | 0 | N
72 | PWD | PWD BLD | 2015 | 19.13.2 | Providing and fixing 15 mm nominal bore Brass bib/stop cock of approved quality: Bib cock (350 grams) | each | 237 | 22 | 5214 | 0 | 0 | N
73 | PWD | PWD BLD | 2015 | 19.13.3 | Providing and fixing 15 mm nominal bore Brass bib/stop cock of approved quality: Stop cock (350 grams) | each | 237 | 12 | 2844 | 0 | 0 | N
74 | PWD | PWD BLD | 2015 | 19.14.2 | Providing and fixing 15 mm nominal bore C.P. brass fittings of approved make and conforming to IS:8931 including C.P. brass extension if required: Long nose bib cock (500 grams) | each | 455 | 4 | 1820 | 0 | 0 | N
75 | PWD | PWD BLD | 2015 | 19.14.14 | Providing and fixing 15 mm nominal bore C.P. brass fittings of approved make and conforming to IS:8931 including C.P. brass extension if required: Soap dish plate | each | 163 | 4 | 652 | 0 | 0 | N
76 | PWD | PWD BLD | 2015 | 19.14.16 | Providing and fixing 15 mm nominal bore C.P. brass fittings of approved make and conforming to IS:8931 including C.P. brass extension if required: Towel rail (600mm long x 20mm dia) | each | 338 | 4 | 1352 | 0 | 0 | N
77 | PWD | PWD BLD | 2015 | 19.14.17 | Providing and fixing 15 mm nominal bore C.P. brass fittings of approved make and conforming to IS:8931 including C.P. brass extension if required: Towel ring (150 mm dia) | each | 254 | 2 | 508 | 0 | 0 | N
78 | PWD | PWD BLD | 2015 | 19.15 | Providing and fixing stainless steel drain jali of approved make/quality. | each | 51 | 12 | 612 | 0 | 0 | N
79 | PWD | PWD BLD | 2015 | 19.16.1 | Providing and fixing brass/ gun metal gate valve with C.I. wheel of approved quality (screwed end): 25 mm nominal bore | each | 436 | 6 | 2616 | 0 | 0 | N
80 | PWD | PWD BLD | 2015 | 19.17.1 | Providing and fixing ball valve (brass) of approved quality, High or low pressure, with plastic floats complete : 15 mm nominal bore | each | 284 | 6 | 1704 | 0 | 0 | N
81 | PWD | PWD BLD | 2015 | 19.42 | Providing and placing on terrace (at all floor levels) polyethylene water storage tank ISI : 12701 marked with cover and suitable locking arrangement and making necessary holes for inlet, outlet and overflow pipes but without fittings and the base support for tank | Ltr | 7.3 | 3000 | 21900 | 0 | 0 | N
82 | PWD | PWD BLD | 2015 | 19.47 | Constructing masonry Chamber 30x30x50 cm, inside with modular well burnt clay bricks of 35 kg/ cm² in cement mortar 1:4 (1 cement : 4 coarse sand) for stop cock, with C. I. surface box 100x100 x75 mm (inside) with hinged cover fixed in cement concrete slab 1:2:4 mix (1 cement : 2 coarse sand : 4 graded stone aggregate 20 mm nominal size) necessary excavation foundation concrete 1:5:10 ( 1 cement : 5 fine sand:10 graded stone aggregate 40mm nominal size) and inside plastering with cement mortar 1:3 (1 cement : 3 coarse sand) 12mm thick finished with a floating coat of neat cement complete as per standard design : | each | 754 | 8 | 6032 | 0 | 0 | N
83 | PWD | PWD BLD | 2015 | 19.52 | Constructing masonry Chamber 60x45x50 cm, inside with modular well burnt clay bricks of 35 kg/ cm² in cement mortar 1:4 (1 cement : 4 coarse sand) for water meter complete with C.I. double flap surface box 400x200x200 mm (inside) with locking arrangement and RCC top slab 1:2:4 mix (1 cement : 2 coarse sand : 4 graded stone aggregate 20 mm nominal size) necessary excavation foundation concrete 1:5:10 ( 1 cement : 5 fine sand :10 graded stone aggregate 40 mm nominal size) and inside plastering with cement mortar 1:3 (1 cement : 3 coarse sand) 12 mm thick finished with a floating coat of neat cement complete as per standard design : | each | 4133 | 6 | 24798 | 0 | 0 | N
84 | PWD | PWD BLD | 2015 | 20.31 | Providing and constructing soak pit 1.20x1.20x1.20m filled with brickbats including S.W. drain pipe 100 mm diameter and 1.20 m long complete as per standard design. | Each | 1709 | 2 | 3418 | 0 | 0 | N
85 | PWD | PWD BLD | 2015 | 21.17 | Carrying out the resistivity survey by VES method using Schlumberger configuration for locating the proper spot for drilling of tube well within the selected habitation, including photography, interpretation of resistivity data and submission of report in the desired format along with resistivity readings, necessary graph and photographs. (only successful point is payable) | each | 1502 | 1 | 1502 | 0 | 0 | N
86 | PWD | PWD BLD | 2015 | 21.1.1.3 | Boring/drilling bore well perfectly vertical for the specified depth suitable to receive required dia for casing/ strainer pipe, by suitable method prescribed in IS: 2800 (part I), including collecting samples from different strata, preparing and submitting strata chart/bore log, including hire & running charges of all equipments, tools, plants & machineries required for the job, all complete as per direction of Engineer–in-charge upto 90 metre depth below ground level. All types of soil 150 mm dia. | metre | 339 | 70 | 23730 | 0 | 0 | N
87 | PWD | PWD BLD | 2015 | 21.1.2.3 | Boring/drilling bore well perfectly vertical for the specified depth suitable to receive required dia for casing/ strainer pipe, by suitable method prescribed in IS: 2800 (part I), including collecting samples from different strata, preparing and submitting strata chart/bore log, including hire & running charges of all equipments, tools, plants & machineries required for the job, all complete as per direction of Engineer–in-charge upto 90 metre depth below ground level. Rocky strata including Boulders. 150 mm dia. | metre | 396 | 20 | 7920 | 0 | 0 | N
88 | PWD | PWD BLD | 2015 | 21.2.2.3 | Boring/drilling bore well perfectly vertical for the specified depth suitable to receive required dia for casing/ strainer pipe, by suitable methodprescribed in IS: 2800 (part I), including collecting samples from different strata, preparing and submitting strata chart/bore log, including hire &running charges of all equipments, tools, plants & machineries required forthe job, all complete as per direction of Engineer–in-charge beyond 90metre & upto 150 metre depth below ground level. Rocky strata including Boulders. 150 mm dia. | meter | 424 | 45 | 19080 | 0 | 0 | N
89 | PWD | PWD BLD | 2015 | 21.5.3 | Supplying, assembling, lowering and fixing in vertical position in bore well, ISI marked G.I. casing pipe (Plain) medium class in 4 to 7 meters length one end fitted with socket as per IS: 1239 (Part-1&Part-2) 1992 with IVth revision (Up-to-date amendments), of reputed & approved make, including required hire & labour charges, fittings & accessories, all complete, for all depths, as per direction of Engineer- in-charge. 150 mm nominal dia | metre | 1304 | 71.5 | 93236 | 0 | 0 | N
[5 empty] | TOTAL RS |  |  |  | 8198399 | 0 | 0 | N
SUB-ENGINEER
P.W.D. (B/R) Sub-Division
Pakhanjore
SUB-DIVISIONAL OFFICER
P.W.D. (B/R) Sub-Division
Pakhanjore
EXECUTIVE ENGINEER
P.W.D. (B/R) Division,
Bhanupratappur

## REFERENCE
Department Name | Code | SOR Name | SOR | UOM Name | UOM Code | false51148
36 Incubation Center (AIC 36Inc) Chhattisgarh(36INC) | 36INC | PHE | PHE | Percentage | %
Atal Nagar Vikas Pradhikaran (ANVP) | ANVP | PHED | PHED1 | Per mile | %O
Bastar Urban Public Transport Society (BSTUPTS) | BSTUPTS | RES_BUILDING | RESBDG | 1 Job | 1 Job
Bhoramdev Sahakari Sugar Production Factory-Kabirdham(BSSPFK) | BSSPFK | NON DSR BUILDING 2018 | NON DSR BUILDING | 1000 no. | 1000 no.
Bilaspur Smart City Limited(BSCL) | BSCL | BRIDGE | PWD_BRIDGE | 1000 piece | 1000 piece
Bilaspur Urban Public Transport Society (BSPUPTS) | BSPUPTS | DSR BUILDING 2016 | DSR BUILDING | 1000No. | 1000No.
Chhattisgarh Department of Agriculture (CGDA) | CGDA | NON SOR | NS | Print | 123
CHHATTISGARH ENVIRONMENT CONSERVATION BOARD(CECB) | CECB | CPWD DSR 2016 | CPWD DSR 2016 | Per Diem Rate | 1234
Chhattisgarh Handicraft Board (CGHCB) | CGHCB | PWD ROAD | PWD ROAD | MAN DAYS | 12345
Chhattisgarh High Court, Bilaspur (CGHC) | CGHC | WRD | WRD | PRINT | 678
Chhattisgarh Housing Board (CGHB) | CGHB | ELECTRIC | ELECT | Siemens Per meter | A/V
Chhattisgarh Infotech Promotion Society (CHiPS) | CHiPS | PMGSY SOR | PMGSY | Acre | ACR
Chhattisgarh Kamdhenu Vishwavidyalaya(CGKV) | CGKV | PWD BUILDLING | PWD BLD | Price Should be quoted as per SKU in Aneexure-I of Tender Document | APT
Chhattisgarh Khadi &amp; Village Industries Board(CGKVIB) | CGKVIB | DSR ELECTRICAL 2016 | DSR ELECTRICAL | As per Tender | APT1
Chhattisgarh Medical Services Corporation Ltd. (CGMSC) | CGMSC |  |  | Activity unit | AU
Chhattisgarh Police Housing Corporation Ltd (CGPHC) | CGPHC |  |  | Bag | BAG
Chhattisgarh Railway Corporation Ltd(CRCL) | CRCL |  |  | Batch | Batch
Chhattisgarh Rajya Beej Evam Krishi Vikas Nigam (CGRBEKVN) | CGRBEKVN |  |  | Book | BK
Chhattisgarh Road Development Corporation Limited(CGRDC) | CGRDC |  |  | Box | BOX
Chhattisgarh State Civil Supplies Corp. Limited (SCSC) | SCSC |  |  | Gallons per hour (US) | BPH
Chhattisgarh State Co-Operative Marketing Federation Limited(CGMARKFED) | CGMARKFED |  |  | Bottle | BT
Chhattisgarh State Cooperative Dairy Federation Ltd.(CGCDF) | CGCDF |  |  | Cubic sentimeter /second | C3S
Chhattisgarh State Industrial Development Corporation (CSIDC) | CSIDC |  |  | Canister | CAN
Chhattisgarh State Mandi Board (CGSMB) | CGSMB |  |  | Carton | CAR
Chhattisgarh State Minor Forest Produce-Trading & Development Co-Operative Federation Ltd (CGMFPFED) | CGMFPFED |  |  | Cubic Centimeter | CCM
Chhattisgarh State Power Distribution Company Limited (CGSPDCL) | CGSPDCL |  |  | Cubic decimeter | CD3
Chhattisgarh State Power Generation Company Limited (CGSPGCL) | CGSPGCL |  |  | Centiliter | CL
Chhattisgarh State Power Transmission Company Limited (CGSPTCL) | CGSPTCL |  |  | cm | cm
Chhattisgarh State Renewable Energy Development Agency(CREDA) | CREDA |  |  | Centimeter | CM
Chhattisgarh State Warehousing Corporation (CGSWC) | CGSWC |  |  | Square centimeter | CM2
Chhattisgarh Text Book Corporation (CGTBC) | CGTBC |  |  | coils | coils
CHHATTISGARH TOURISM BOARD(CGT) | CGT |  |  | COILS | Coils
Department of Home Guard and Civil Defence Chhattisgarh (HGCD) | HGCD |  |  | Copies | Copies
Department of Panchayat and Social Welfare (DPSW) | DPSW |  |  | Crate | CRT
Department of School Education (DSE) | DSE |  |  | Case | CS
Department of Technical Education (DTE) | DTE |  |  | Cu.Mtr. | Cu.Mtr.
Department of Women and Child Development(WCD) | WCD |  |  | cubic feet | cubic feet
Directorate Horticulture and Farm Forestry, Chhattisgarh(DHF) | DHF |  |  | cubic feet (CFT) | cubic feet (CFT)
Directorate of CG Food And Civil Supplies and Consumer Protection(DSCSC) | DSCSC |  |  | cum | cum
Directorate of Fisheries (DF) | DF |  |  | cum.km | cum.km
Directorate of Industries(DOI) | DOI |  |  | Days | DAY
Directorate of Sports and Youth Welfare(DSYW) | DSYW |  |  | Degree | DEG
Directorate of Tribal and Schedule Caste Development(DTSCD) | DTSCD |  |  | DFLT | DFLT
DISTRICT POLICE KORBA(DPK) | DPK |  |  | Decimeter | DM
Durg-Bhilai Urban Public Transport Society (DBUPTS) | DBUPTS |  |  | Drum | DR
Food and Drug Administration (FDA) | FDA |  |  | Dozen | DZ
Forest Department(FD) | FD |  |  | EACH | EA
Health Department (HD) | HD |  |  | each | each
Indira Gandhi Krishi Vishwavidyalaya (IGKV) | IGKV |  |  | each additional floor | each additional floor
Inspector General of Registration and Superintendent of Stamps(IGRS) | IGRS |  |  | Each Courty | Each Court
Korba Urban Public Transport Society (KRBAUPTS) | KRBAUPTS |  |  | each cut | each cut
Koriya Urban Public Transport Society (KRYAUPTS) | KRYAUPTS |  |  | each test | each test
Lauh Purush Sugar Plant, Pandariya(LSPSSKM) | LSPSSKM |  |  | each tree guard | each tree guard
Livestock Development Department(LDD) | LDD |  |  | each tree guard | each tree guard
Mineral Resources Department -Mining (MRD) | MRD |  |  | Each box | EB
Office of Chief Electoral Officer, Chhattisgarh(OCEO) | OCEO |  |  | Enzyme Units / Milliliter | EML
Panchayat and Rural Development (PARD) | PARD |  |  | Each TAPE | ET
Public Health Engineering Department (PHED) | PHED |  |  | Enzyme Units | EU
Public Works Department (PWD) | PWD |  |  | Fluid Ounce US | FOZ
Raigarh Urban Public Transport Society (RIGUPTS) | RIGUPTS |  |  | Feet | FT
Raipur Collectorate (RC) | RC |  |  | Square foot | FT2
Raipur Development Authority (RDA) | RDA |  |  | Cubic Foot | FT3
Raipur Smart City Limited(RSCL) | RSCL |  |  | Gigajoule | FY
Raipur Urban Public Transport Society (RUPTS) | RUPTS |  |  | Gram | G
Rajnandgaon Urban Public Transport Society (RNDGUPTS) | RNDGUPTS |  |  | gram act.ingrd /liter | G/L
Rashtriya Madhyamik Shiksha Abhiyan(RMSA) | RMSA |  |  | US gallon | GAL
Rural Engineering Services (RES) | RES |  |  | Gram Gold | GAU
Sarguja Urban Public Transport Society (SUPTS) | SUPTS |  |  | Gram act.ingrd. | GI
State Tax Chhattisgarh(STCG) | STCG |  |  | Gram /liter | GLI
State Urban Development Agency (SUDA) | SUDA |  |  | Gram/Mol | GM
Tribal Welfare Development Department (Balod- Collectorate)(TWDDBALOD) | TWDDBALOD |  |  | Gram/Kilogram | gm/kg
Tribal Welfare Development Department (Gariyaband)(TWDD) | TWDD |  |  | Gram /square meter | GM2
Tribal Welfare Development Department (Jagdalpur- Collectorate)(TWDDJDP) | TWDDJDP |  |  | Gram/Cubic meter | GM3
Tribal Welfare Development Department (Kanker)(TWDDKANKER) | TWDDKANKER |  |  | Gigaohm | GOH
Tribal Welfare Development Department (Koriya)(TWDDKORIYA) | TWDDKORIYA |  |  | Gallons per mile (US) | GPM
Tribal Welfare Development Department (Rajnandgaon Collectorate)(TWDDRJN) | TWDDRJN |  |  | Gross | GRO
Tribal Welfare Development Department, Jashpur(TWDDJSP) | TWDDJSP |  |  | Hour | H
Tribal Welfare Development Department(Bemetara Collectorate)(TWDDBC) | TWDDBC |  |  | Hectare | HA
Tribal Welfare Development Department(Korba-Collectorate)(TWDDKORBA) | TWDDKORBA |  |  | hectare | hectare
Tribal Welfare Development Department(Raipur-Collectorate)(TWDDRC) | TWDDRC |  |  | Hectoliter | HL
Tribal Welfare DevelopmentDepartment(Janjgir-Champa-Collectorate)(TWDDJCC) | TWDDJCC |  |  | hour | hour
Urban Administration and Development Department (UADD) | UADD |  |  | Hours | HR
Water Resources Department (WRD) | WRD |  |  | Hours | Hrs
Zila Panchayat Raipur(ZPR) | ZPR |  |  | I/O Point | I/O Point
|  |  |  | Indian Rupees | INR
|  |  |  | Joule /kilogram | JKG
|  |  |  | Joule /Mol | JMO
|  |  |  | Job | Job
|  |  |  | joint | joint
|  |  |  | Kilogram act.ingrd | KAI
|  |  |  | Kilogram /cubic decimeter | KD3
|  |  |  | kg | kg
|  |  |  | Kgs | Kg
|  |  |  | Kilogram | KG
|  |  |  | Kilogram/Mol | KGM
|  |  |  | Kilogram /Second | KGS
|  |  |  | Kilogram / cubic meter | KGV
|  |  |  | kg act.ingrd /kg | KIK
|  |  |  | Kilojoule/kilogram | KJK
|  |  |  | Kilojoule/Mol | KJM
|  |  |  | Kilo Litre | KL
|  |  |  | Km | Km
|  |  |  | Kilometer | KM
|  |  |  | km. | km.
|  |  |  | Square kilometer | KM2
|  |  |  | Kilometer/hour | KMH
|  |  |  | Kelvin/Minute | KMN
|  |  |  | Kelvin /Second | KMS
|  |  |  | Kilonewton per square meter | KNM
|  |  |  | Kilopascal | KPA
|  |  |  | Kilotonne | KT
|  |  |  | Kilovoltampere | KVA
|  |  |  | KWH | KWH
|  |  |  | US Pound | LB
|  |  |  | Liter per 100 km | LHK
|  |  |  | litre | litre
|  |  |  | Liter /Minute | LMI
|  |  |  | Liter /Molsecond | LMS
|  |  |  | LOT | LOT
|  |  |  | Liter Per hour | LPH
|  |  |  | Lumpsum | LS
|  |  |  | LITRE | LT
|  |  |  | lumpsump | lumpsump
|  |  |  | Meter | M
|  |  |  | 1/square meter | M-2
|  |  |  | Mol per cubic meter | M:M
|  |  |  | Megawatt hours | M..
|  |  |  | M.T. | M.T.
|  |  |  | Meter /Hour | M/H
|  |  |  | Mol per liter | M/L
|  |  |  | Meter /second | M/S
|  |  |  | Square meter | M2
|  |  |  | Square meter/Coat | M2C
|  |  |  | Square meter/second | M2S
|  |  |  | Cubic meter | M3
|  |  |  | Cubic meter /Hour | M3H
|  |  |  | Cubic meter/second | M3S
|  |  |  | Man days | Man days
|  |  |  | Man-Month | Man-Month
|  |  |  | Manmonth | Manmonth
|  |  |  | Mbps | Mb
|  |  |  | Megajoule | MEJ
|  |  |  | meter | meter
|  |  |  | metre | metre
|  |  |  | Milligram | MG
|  |  |  | Milligram/liter | MGL
|  |  |  | Megohm | MGO
|  |  |  | Milligram /cubic meter | MGQ
|  |  |  | Megavolt | MHV
|  |  |  | Mile | MI
|  |  |  | Square mile | MI2
|  |  |  | Minute | MIN
|  |  |  | Microsecond | MIS
|  |  |  | Milliliter | ML
|  |  |  | ML/GM/KG | ML/GM/KG
|  |  |  | Milliliter/ Liter | ml/l
|  |  |  | Milliliter act.ingr. | MLI
|  |  |  | Millimeter | MM
|  |  |  | Square millimeter | MM2
|  |  |  | Cubic millimeter | MM3
|  |  |  | Meganewton | MN
|  |  |  | Millinewton/meter | MNM
|  |  |  | Months | MON
|  |  |  | Miles per gallon (UG) | MPG
|  |  |  | Millimol per liter | MPL
|  |  |  | Millipascal seconds | MPS
|  |  |  | Millisecond | MS
|  |  |  | Meter/second squared | MS2
|  |  |  | Microsiemens per centimeter | MSC
|  |  |  | METRIC TON | MT
|  |  |  | MTR | MTR
|  |  |  | Nanoampere | NA
|  |  |  | Nanometer | NAM
|  |  |  | Number Days | ND
|  |  |  | Kilonewton | NI
|  |  |  | Newton/meter | NM
|  |  |  | Newton/Square millimeter | NMM
|  |  |  | Number | NO
|  |  |  | Nanosecond | NS
|  |  |  | one RCC jaali tree guard | one RCC jaali tree guard
|  |  |  | one RCC jaali tree guard | one RCC jaali tree guard
|  |  |  | Ounce | OZ
|  |  |  | Points | P
|  |  |  | P.cmt | P.cmt
|  |  |  | P.cumt. | P.cumt.
|  |  |  | PER KG | P.KG.
|  |  |  | P.Kit | P.Kit
|  |  |  | P.Km. | P.Km.
|  |  |  | P.mtr | P.mtr
|  |  |  | P.Pair | P.Pair
|  |  |  | P.Point | P.Point
|  |  |  | Per Running Meter Per Box | P.R.M.P.BOX
|  |  |  | p.sq.mtr | p.sq.mtr
|  |  |  | P/sq.Mt. | P/sq.Mt.
|  |  |  | Pair | PAA
|  |  |  | Pack | PAC
|  |  |  | pack | pack
|  |  |  | Pad | PAD
|  |  |  | Pair | Pair
|  |  |  | Pallet | PAL
|  |  |  | Pascal second | PAS
|  |  |  | PER BRIDGE | PB
|  |  |  | Per Bale Per KM | PBPK
|  |  |  | Piece | PC
|  |  |  | Megavoltampere | PCT
|  |  |  | per cm height per letter | per cm height per letter
|  |  |  | per cm height per letter | per cm height per letter
|  |  |  | per cubic centimeter | per cubic centimeter
|  |  |  | Per Diem Rate | Per Diem Rate
|  |  |  | per HP | per HP
|  |  |  | Per Km. | Per Km.
|  |  |  | per letter | per letter
|  |  |  | per month | per month
|  |  |  | Per mtr | Per mtr
|  |  |  | Per packet | PER PACKET
|  |  |  | per page | per page
|  |  |  | Per person | PER PERSON
|  |  |  | Per piece | PER PIECE
|  |  |  | Per Plants | Per Plants
|  |  |  | per pouch | per pouch
|  |  |  | Per running feet | PER RUNNING FEET
|  |  |  | Per Set | Per Set
|  |  |  | Per Sqr Km | Per Sqr Km
|  |  |  | Per square km | Per square km
|  |  |  | Per Tanker | Per Tanker
|  |  |  | per test | per test
|  |  |  | Per thousand | PER THOUSAND
|  |  |  | per tonne | per tonne
|  |  |  | per tonne capacity | per tonne capacity
|  |  |  | Per unit | PER UNIT
|  |  |  | per.mtr | per.mtr
|  |  |  | PER SQUARE FEET | PERSQF
|  |  |  | PER BOREHOLE | PH
|  |  |  | 1/minute | PMI
|  |  |  | Pikofarad | PO
|  |  |  | Point | Point
|  |  |  | Parts per billion | PPB
|  |  |  | Parts per million | PPM
|  |  |  | Per Person Per Month | PPPM
|  |  |  | Per Person Per Month Per Shift | PPPMPS
|  |  |  | Parts per trillion | PPT
|  |  |  | Per Roll | PR
|  |  |  | Per Rig | PRG
|  |  |  | Print | Print
|  |  |  | Number of persons | PRS
|  |  |  | Picosecond | PS
|  |  |  | Pound Per Sq inch | PSI
|  |  |  | Per Square Feet Per Month | PSQPM
|  |  |  | Pint, US liquid | PT
|  |  |  | Per Ton Per KM | PTPK
|  |  |  | PER UNIT PER YEAR | PUPYR
|  |  |  | Kilomol | QML
|  |  |  | QUINTAL | QNTL
|  |  |  | Quart, US liquid | QT
|  |  |  | QUARTER | qtr
|  |  |  | quintal | quintal
|  |  |  | Nanofarad | R-U
|  |  |  | R.M. | R.M.
|  |  |  | Millifarad | RF
|  |  |  | Gramm/cubic centimeter | RHO
|  |  |  | Rim | RIM
|  |  |  | Ream | RM
|  |  |  | Running Meter | Rmt
|  |  |  | RUNNING METRE | RMT
|  |  |  | Role | ROL
|  |  |  | Roll | Roll_UD
|  |  |  | Set | Set
|  |  |  | SET | SET
|  |  |  | SHEET | SHEET
|  |  |  | Square feet | Sq.Ft
|  |  |  | Sq.mtr | Sq.mtr
|  |  |  | Square Meter | sqm
|  |  |  | SEAT | ST
|  |  |  | TCS | TCS
|  |  |  | Thousand Hours | THR
|  |  |  | Tonnes | TO
|  |  |  | Ton/Cubic meter | TOM
|  |  |  | US Ton | TON
|  |  |  | Tone | Tone
|  |  |  | Tonne | Tonne
|  |  |  | Thousand | TS
|  |  |  | UNIT | UNIT
|  |  |  | UNIT | UNIT1
|  |  |  | USERS | USERS
|  |  |  | Voltampere | VA
|  |  |  | Vo mat. | VAL
|  |  |  | weeks | WK
|  |  |  | DEFAULT UNIT DESCRIPTION | XXX
|  |  |  | Yard | YD
|  |  |  | Square Yard | YD2
|  |  |  | Cubic yard | YD3
|  |  |  | Year | Year
|  |  |  | Years | YR
|  |  |  | Microampere | µA
|  |  |  | Microfarad | µF
|  |  |  | Microgram /liter | µGL
|  |  |  | Microgram /cubic meter | µGQ
|  |  |  | Microliter | µL
|  |  |  | Micrometer | µM