## NIT
Nit Schedule For Construction of Amtra to Lachhanpur Road Length 2.00 Km.
[9 empty] | PAC | Rs. 238.51 Lacs
S.N. | Department | SOR | Year | Item Code | Description | Road | Unit | Rate | Quantity | Amount | Ref Serial No | CREDIT ITEM (0/1) | Calc Field (Y/N)
1 | 2 | 3 | 4 | 5 | 6 | 7 | 7 | 8 | 9 | 10 | 11 | 12 | 13
1 | PWD | PWD ROAD | 2015 | 2.3 | Clearing and grubbing road land including uprooting rankvegetation, grass, bushes, shrubs, saplings and trees girth up to300 mm, removal of stumps of trees cut earlier and disposal of unserviceable materials and stacking of serviceable material to be used or auctioned up to a lead of 1000 meters including removal and disposal of top organic soil not exceeding 150 mm in thickness if required and as per relevant clauses of section-200. | 2.4 | hectare | 40680 | 2.4 | 97632 | 0 | 0 | N
2 | PWD | PWD ROAD | 2015 | 3.15 | Compacting Original Ground ii) Compacting Original Ground supporting embankment Loosening, leveling and compacting original ground to facilitate placement of first layer of embankment, scarified to a depth of 150 mm, mixed with water at O.M.C. and then compacted by rolling so as to achieve minimum dry density as given in table 300-2 for embankment construction. | 1800 | Cum | 28 | 1800 | 50400 | 0 | 0 | N
3 | PWD | PWD ROAD | 2015 | 3.2 | Excavation in Soil (by Mechanical Means.) Excavation for roadway in soil using mechanical means including loading in tipper for carrying of cut earth to embankment site and unloading with all lifts and lead upto 1000 meters as per relevant clauses of section 300. | 492.15 | cum | 95 | 492.15 | 46754 | 0 | 0 | N
4 | PWD | PWD ROAD | 2015 | 3.12 | Construction of embankment with Material Obtained from Borrow Pits/Borrow Area (Construction of embankment with approved material/selected soil having C.B.R.>5 (unless specified otherwise in the contract) obtained from borrow pits with all lifts and leads, transporting to site, spreading, grading to required slope and compacting to meet requirement of table 300-2) | 12455.28 | cum | 223 | 12455.28 | 2777527 | 0 | 0 | N
5 | PWD | PWD ROAD | 2015 | 3.13 | Construction of sub-grade with Material Obtained from Borrow Pits/Borrow Area (Construction of sub-grade with approved material/selected soil having C.B.R.>8 (unless specified otherwise in the contract) obtained from borrow pits with all lifts and leads, transporting to site, spreading, grading to required slope and compacting to meet requirement of table 300-2) | 9484.9 | Cum | 250 | 9484.9 | 2371225 | 0 | 0 | N
6 | PWD | PWD ROAD | 2015 | 4.1 | Granular Sub-base as per Table:- 400-1 Construction of granular sub-base by providing graded Material, carriage of mixed Material to work site, spreading in uniform layers with motor grader on prepared surface watering, rolling and compacting with vibratory power roller at OMC to achieve the desired density, complete as per clause 401 A Plant mix method (with Mechanically crushed stone only) (a) For Lower Sub-base with (i) Grading-V Material | 3362.58 | Cum | 1372 | 3362.58 | 4613460 | 0 | 0 | N
7 | PWD | PWD ROAD | 2015 | 4.1 | Wet Mix Macadam (Providing, laying, spreading and compacting graded stone aggregate to wet mix macadam specification including premixing the Material with water at OMC in mechanical mix plant carriage of mixed Material by tipper to site, laying in uniform layers with paver in sub- base / base course on well prepared surface and compacting with vibratory roller to achieve the desired density as per clause 406.) | 1570.75 | cum | 1434 | 1570.75 | 2252456 | 0 | 0 | N
8 | PWD | PWD ROAD | 2015 | 5.1 | Prime coat (Providing and applying primer coat with oil based bitumen emulsion (SS-1, grade confirming to IS:8887) on prepared surface of granular Base including clearing of road surface and spraying primer using mechanical means as per clause 502. (i) on WBM/WMM surface @0.85 Kg/sqm. | 5833 | Sqm | 64 | 5833 | 373312 | 0 | 0 | N
9 | PWD | PWD ROAD | 2015 | 5.2 | Tack coat Providing and applying tack coat with bitumen emulsion (RS-1, grade confirming to IS:8887) using emulsion pressure distributor on the prepared bituminous/granular surface cleaned with mechanical broom and as per clause 503. (ii) Granular surfaces treated with primes @ 0.30 kg /Sqm | 5833 | Sqm | 17 | 5833 | 99161 | 0 | 0 | N
10 | PWD | PWD ROAD | 2015 | 5.4 | Dense Bituminous Macadam (Providing and laying dense bituminous macadam with minimum 40-60 TPH capacity HMP using crushed aggregates of specified grading, premixed with bituminous binder @ 4.0 to 4.5% by weight of total mix of mix and filler, transporting the hot mix to work site, laying with a hydrostatic paver finisher to the required grade, level and alignment, rolling with smooth wheeled, vibratory and tandem rollers to achieve the desired compaction as per MORTH specification clause No.505 complete in all respects.) B) With Mechnical paver finisher (ii) Grading-II (26.5 mm nominal size bitumen content 4.50%) | 291.65 | Cum | 7916 | 291.65 | 2308701 | 0 | 0 | N
11 | PWD | PWD ROAD | 2015 | 5.5 | Bituminous Concrete (Providing and laying bituminous concrete with minimum 40-60 TPH capacity hot mix plant using crushed aggregates of specified grading, premixed with bituminous binder @ 5.0 to 6.0% by weight of total mix of mix and filler,transporting the hot mix to work site, laying with a hydrostatic paver finisher with sensor control to the required grade, level and alignment, rolling with smooth wheeled, vibratory and tandem rollers to achieve the desired compaction as per MORTH specification clause No. 507 complete in all respects) B) With Mechnical paver finisher iii) Grading II (13.2 mm nominal size) with bitumen 6.0 % | 174.99 | Cum | 9812 | 174.99 | 1717002 | 0 | 0 | N
12 | PWD | PWD ROAD | 2015 | 6.6 | Providing and laying cement concrete for plain concrete/ reinforced concrete i/c form work, shuttering complete in as per drawings and specifications.( For Village roads) i) P.C.C. M-10 | 260 | cum | 2789 | 260 | 725140 | 0 | 0 | N
13 | PWD | PWD ROAD | 2015 | 6.7 | Providing and laying un reinfoced cement concretewithout dowel bar including form work and expansion ,construction and longitudinal joints as per design and as per and as per IRC 62-2014 OVER a prepared base as per approved mix design and finishing to lines and grade as per drawing for pavement thicness less than 200mm in low volume roads iv) P.C.C.Grade M-30 with minimum cement concrete content @ 375kg/cum i) P.C.C. M-30 | 625 | cum | 4391 | 625 | 2744375 | 0 | 0 | N
14 | PWD | PWD ROAD | 2015 | 4.13 | Construction of Shoulders (Construction of shoulders as per clause 408 with selected soil from borrow pits / borrow areas having CBR not less than 12 and shall have L.L. and P.I. not more than 25% and 6% respectively, inclusive of all leads and lifts, including clearing and scrapping of existing surface, providing required cross fall, compacting. watering rolling and royalty charges etc. complete. B) With smooth wheeled roller | 1061.25 | Cum | 277 | 1061.25 | 293966 | 0 | 0 | N
15 | PWD | PWD ROAD | 2015 | 8.44 | Providing and laying of a reinforced cement concrete pipe duct, 300 mm dia., across the road ( new construction ) , extending from drain to drain in cuts and toe of slopes to toe of slopes in fills, constructing head walls at both ends, providing a minimum fill of granular material over top and sides of RCC pipes as per IRC: 98-2011, bedded on a 0.3 m thick layer of granular material free of rock pieces , outer to outer distance of pipes at least half dia of pipe subject to minimum 450 mm in case of double and triple row ducts , joints to be made leak proof, invert level of duct to be above higher than ground level to prevent entry of water and dirt, all as per IRC:98-2011 and approved drawings. i) Single row for one utility service | 100 | Meter | 553 | 100 | 55300 | 0 | 0 | N
16 | PWD | PWD ROAD | 2015 | 9.5 | Providing and laying Reinforced Cement Concrete pipe NP 3 / prestressed concrete pipe. (Laying Reinforced cement concrete pipe NP3 /prestressed concrete pipe for culverts including fixing collar with cement mortar 1:2 but excluding bedding below pipes, excavation, protection works, backfilling, concrete and masonry works in head walls and parapets). B) 600 mm dia | 50 | Meter | 2459 | 50 | 122950 | 0 | 0 | N
17 | PWD | PWD ROAD | 2015 | D) | 1000 mm dia |  | Meter | 5370 | 50 | 268500 | 0 | 0 | N
18 | PWD | PWD ROAD | 2015 | 9.1 | Excavation for Structures (Earth work in excavation of foundation of structures as per drawing and technical specification, including setting out, construction of shoring and bracing, removal of stumps and other deleterious matter, dressing of sides and bottom and backfilling with approved material.) Ordinary soil |  | cum | 146 | 376.95 | 55035 | 0 | 0 | N
19 | PWD | PWD ROAD | 2015 | 9.9 | Plain/Reinforced cement concrete in open foundation complete as per drawing and technical specifications. i) PCC Grade M-15 |  | cum | 3768 | 374.7 | 1411870 | 0 | 0 | N
20 | PWD | PWD_BRIDGE | 2015 | 3.9 | Back Filling behind abutment, wing wall and return wall complete as per drawing and Technical specification 710.1.1 of I.R.C. and 2200. I Granular material |  | Cum | 905 | 48.215 | 43635 | 0 | 0 | N
21 | PWD | PWD ROAD | 2015 | 9.12 | Providing and laying Filter material underneath pitching in slopes complete as per drawing and Technical specification including trimming of slopes to proper profile and preparation of bed and as per clause 2504. |  | Cum | 2079 | 56.1 | 116632 | 0 | 0 | N
22 | PWD | PWD_BRIDGE | 2015 | 5.4 | Provding and And laying Pitching on slops laid over perpared filtermedia including boulder appron laid dry in front of toe of embankment complete as per drawing and specifications B) C.C. Blocks size 0.30x0.30x0.30 m. cast in cement concrete of grade m15 |  | Cum | 4705 | 112.2 | 527901 | 0 | 0 | N
23 | PWD | PWD ROAD | 2015 | 3.2 | Construction of RCC open drain i) Construction of RCC open drain 0.60m x 0.60m inside dimension lined with 120 mm thick RCC M-20 walls, 120 mm thick CC M-20 foundation, over 100 mm thick (Av) leveling course in PCC M-15 including excavation , dressing of sides and bottom, provision of HYSD reinforcement consisting 8 mm dia horizontal bars @ 150 mm c/c and L-shaped 8 mm dia vertical bars @ 150 mm c/c (L= 800 mm) including cutting , bending and binding wire, placing in position , providing shuttering and concreting by using concrete mixer, compaction by vibration etc complete as per drawings and technical specifications. |  | Meter | 2592 | 160 | 414720 | 0 | 0 | N
24 | PWD | PWD ROAD | 2015 | 3.25 | Construction of RCC Drain/Cover/Chamber ii) Construction of RCC drain/ chamber cover, placing in position,providing shuttering and concreting by using concrete mixer, compaction by vibration etc complete as per drawings and technical specifications excluding reinforcement. with RCC M-20 |  | cum | 4146 | 8.64 | 35821 | 0 | 0 | N
25 | PWD | PWD ROAD | 2015 | (iii) | Supplying, Fitting and Placing un-coated HYSD bar Reinforcement in drain/ cover/ chamber complete as per Drawing and Technical Specifications. |  | MT | 56301 | 0.6 | 33781 | 0 | 0 | N
26 | PWD | PWD ROAD | 2015 | 8.4 | Retro- reflectrorized Traffic signs (Providing and fixing of retro-reflectrorized cautionary, mandatory and informatory sign as per IRC:67-2012 made of retro- reflective type sheeting vide clause 801.3, fixed over aluminum sheeting, of required thickness supported on a mild steel back frame of ISA 40 x 40 x 5 mm and mild steel angle iron post 75 mm x 75 mm x 6 mm firmly fixed to the ground by means of properly designed foundation with M 15 grade cement concrete 45 cm x 45 cm x 60cm, 60 cm below ground level as per approved drawing and painting all components of the signs and supports as per clause 7.2 of IRC:67-2012) C) Made of Class-A High Intensity Super Engineering Grade sheeting of Type II (for ODR & Village Road) b) With Aluminum Sheeting of 1.5 mm thickness (i) 600 mm equilateral triangle |  | each | 2506 | 6 | 15036 | 0 | 0 | N
27 | PWD | PWD ROAD | 2015 | ii) | 600 mm circular |  | each | 3184 | 4 | 12736 | 0 | 0 | N
28 | PWD | PWD ROAD | 2015 | iii) | 600 mm x 500 mm rectamgular |  | each | 3273 | 2 | 6546 | 0 | 0 | N
29 | PWD | PWD ROAD | 2015 | 8.5 | Direction and Place Identification signs upto 0.9 sqm size board. (Providing and erecting direction and place identification retro-reflectorized sign as per IRC:67-2012 made of retro-reflective type sheeting and vide clause 801.3, fixed over aluminum sheeting, 2 mm thick with area not exceeding 0.9 sqm supported on a mild steel back frame of ISA 40 x 40 x 5 mm, supported on a mild steel single angle iron post 75 x 75 x 6 mm, firmly fixed to the ground with M15 grade cement concrete 45 x 45 x 60cm, 60cm below ground level as per approved drawing) C) Made of class-A High intensity Micro Prismatic Grade Sheeting of Type I (for ODR Road) |  | sqm | 7970 | 2.16 | 17215 | 0 | 0 | N
30 | PWD | PWD ROAD | 2015 | 8.6 | Direction and Place Identification signs with size more than 0.9 sqm size board. (Providing and erecting direction and place identification retro-reflectorized sign as per IRC:67-2012 made of retro-reflective type sheeting and vide clause 801.3, fixed over aluminum sheeting, 2 mm thick with area exceeding 0.9 sqm fixed on a mild steel frame of size 40 x 40 x 5 mm, supported on 2 Nos. mild steel angle iron post of size 75 x 75 x 6 mm, firmly fixed to the ground with M15 grade cement concrete 45 x 45 x 60cm, 60cm below ground level as per approved drawing) C) Made of Class-A High Intensity Micro Prismatic Grade sheeting of Type I (for ODR & Village Roads) |  | Sqm | 8115 | 4.8 | 38952 | 0 | 0 | N
31 | PWD | PWD ROAD | 2015 | 8.13 | Road Marking with Hot Applied Thermoplastic Compound with Reflectorizing Glass Beads on Bituminous Surface (Providing and laying of hot applied thermoplastic compound 2.5 mm thick including reflectorizing glass beads @ 250 gms per sqm area, thickness of 2.5 mm is exclusive of surface applied glass beads as per IRC:35-1997. The finished surface to be level, uniform and free from streaks and holes.) |  | Sqm | 707 | 80.2 | 56701 | 0 | 0 | N
32 | PWD | PWD ROAD | 2015 | 8.2 | Providing & Fixing Hazard Marker Type-2 Partial Retro Reflective Size 0.30 x 0.90M made of 16 gauge (1.6 mm) thick mild steel sheet Confirming to IS:2062 Painted with one cast of Zinc Chromate Stoving Primer and two coats of Black Stove Enamel (Oven Baked) paint with 10 cm bands of yellow Retro- Reflective Sheeting of Engineering Grade pasted a per IRC:79 including one MS angle Iron post of size 50x50x5 mm of 1.65 meter long duly painted with synthetic enameled paint block including bolts and fixing the same in M-15 concrete black of size 30x30x30cm, including transportation etc. Complete. |  | each | 1491 | 20 | 29820 | 0 | 0 | N
33 | PWD | PWD ROAD | 2015 | 4.17 | Providing and fixing guard stones 200 x 200 x 900 mm made of precast RCC M-20 grade fixed at 300 mm into the ground in P.C.C. 1:3:6 blocks of size 400 x 400 x 400 mm and given two coats of paint with white and black bands including excavation. |  | each | 431 | 254 | 109474 | 0 | 0 | N
34 | PWD | PWD ROAD | 2015 | 8.14 | Kilo Meter Stone (Reinforced cement concrete M15grade kilometer stone of standard design as per IRC:8-1980, fixing in position including painting and printing etc) ii) Ordinary Kilometer stone(Precast) |  | each | 1460 | 3 | 4380 | 0 | 0 | N
35 | PWD | PWD ROAD | 2015 | (iii) | Hectometer stone (Precast) |  | each | 410 | 8 | 3280 | 0 | 0 | N
[9 empty] | Total | 23851396
[9 empty] | Say | Rs. 238.51 Lacs
|  | Sub Engineer |  |  | Sub Divisinal Officer |  |  | Executive Engineer |  |  | Superintending Engineer
|  | Public Works Department |  |  | Public Works Department |  |  | Public Works Department |  |  | Public Work Department
|  | Koni Sub Division, Koni |  |  | Koni Sub Division, Koni |  |  | Division No. 1 Bilaspur |  |  | Bilaspur Circle, Bilaspur