## PLINTH PROTECTION & DRAIN (2) (hidden)
NAME OF WORK :- ESTIMATE FOR PLINTH PROTECTION & BRICK DRAIN IN THE CAMPUS OF OBC (GIRLS) RESIDENTIAL +2 HIGH SCHOOL AT BADH POKHAR UNDER KEOTI BLOCK IN DISTRICT DARBHANGA FOR YEAR OF 2025-26.
Sl. No. | Description | Nos |  | Length |  | Width |  | Height |  | Qty | Unit | Rate | Amount
|  |  |  | m |  | m |  | m
Total Length of Compound wall=597.72m
| North side | 1 | x | 61.15 |  |  |  |  | = | 61.15 | m
| West side | 1 | x | 198.25 |  |  |  |  | = | 198.25 | m
| East side | 1 | x | 225.37 |  |  |  |  | = | 225.37 | m
| South side | 1 | x | 112.95 |  |  |  |  | = | 112.95 | m
[9 empty] | = | 597.72 | m
1 | Earthwork in excavation in as(exceeding 30cm in depth.1.5m in width as well as 10sqm on plan) incloding dressing of sides and ramming of bottom,lift upto 1.5 including getting out the excavated soil and disposal of surplus soil as directed within a lead of...
2.8.1 | Plinth Protection Along Compound wall
| North side | 1 | x | 61.15 | x | 1.5 |  |  | = | 91.725 | m2
| West side | 1 | x | 198.25 | x | 1.5 |  |  | = | 297.375 | m2
| East side | 1 | x | 225.37 | x | 1.5 |  |  | = | 338.055 | m2
| South side | 1 | x | 112.95 | x | 1.5 |  |  | = | 169.425 | m2
[9 empty] | = | 896.58 | m2 | (A)
| Qty | 1 | x | 896.58 |  |  | x | 0.15 | = | 134.487 | m3 | (i)
Brick Drain Along Compound wall
| North side | 1 | x | 61.15 | x | 0.9 |  |  | = | 55.035 | m2
| West side | 1 | x | 198.25 | x | 0.9 |  |  | = | 178.425 | m2
| East side | 1 | x | 225.37 | x | 0.9 |  |  | = | 202.833 | m2
| South side | 1 | x | 112.95 | x | 0.9 |  |  | = | 101.655 | m2
| ADM Building to Main Drain | 1 | x | 45 | x | 0.8 |  |  | = | 36 | m2
| 100 Bed Hostel to Main Drain | 1 | x | 42 | x | 0.8 |  |  | = | 33.6 | m2
| 150 Bed Hostel to Main Drain | 1 | x | 40 | x | 0.8 |  |  | = | 32 | m2
[9 empty] | = | 639.548 | m2 | (B)
| Qty | 1 | x | 639.548 |  |  | x | 0.6 | = | 383.729 | m3 | (ii)
| Net Qty=(i+ii) | [7 empty] | = | 518.216 | m3 | 360.7 | 186921
2 | Suppliying and filling in plinth with local sand and under floots including watering, ramming consolidating and dressing complete.
2.28 | Plinth Protection Along Compound wall
| North side | 1 | x | 61.15 | x | 1.5 |  |  | = | 91.725 | m2
| West side | 1 | x | 198.25 | x | 1.5 |  |  | = | 297.375 | m2
| East side | 1 | x | 225.37 | x | 1.5 |  |  | = | 338.055 | m2
| South side | 1 | x | 112.95 | x | 1.5 |  |  | = | 169.425 | m2
[9 empty] | = | 896.58 | m2 | (A)
|  | 1 | x | 896.58 |  |  | x | 0.3 | = | 268.974 | m3 | (i)
Brick Drain Along Compound wall
| North side | 1 | x | 61.15 | x | 0.9 |  |  | = | 55.035 | m2
| West side | 1 | x | 198.25 | x | 0.9 |  |  | = | 178.425 | m2
| East side | 1 | x | 225.37 | x | 0.9 |  |  | = | 202.833 | m2
| South side | 1 | x | 112.95 | x | 0.9 |  |  | = | 101.655 | m2
| ADM Building to Main Drain | 1 | x | 45 | x | 0.8 |  |  | = | 36 | m2
| 100 Bed Hostel to Main Drain | 1 | x | 42 | x | 0.8 |  |  | = | 33.6 | m2
| 150 Bed Hostel to Main Drain | 1 | x | 40 | x | 0.8 |  |  | = | 32 | m2
[9 empty] | = | 639.548 | m2 | (B)
| Qty | 1 | x | 639.548 |  |  | x | 0.075 | = | 47.966 | m3 | (ii)
| Net Qty=(i+ii) | [7 empty] | = | 316.94 | m3 | 287.3 | 91057
3 | Providing 100A one brick on Flat soling joints filled with local sand including cost of watering texes royalty all complete as per building specification and direction of E/I.
11.72 | Plinth Protection Along Compound wall
| North side | 1 | x | 61.15 | x | 1.5 |  |  | = | 91.725 | m2
| West side | 1 | x | 198.25 | x | 1.5 |  |  | = | 297.375 | m2
| East side | 1 | x | 225.37 | x | 1.5 |  |  | = | 338.055 | m2
| South side | 1 | x | 112.95 | x | 1.5 |  |  | = | 169.425 | m2
[9 empty] | = | 896.58 | m2 | (A)
Brick Drain Along Compound wall
| North side | 1 | x | 61.15 | x | 0.9 |  |  | = | 55.035 | m2
| West side | 1 | x | 198.25 | x | 0.9 |  |  | = | 178.425 | m2
| East side | 1 | x | 225.37 | x | 0.9 |  |  | = | 202.833 | m2
| South side | 1 | x | 112.95 | x | 0.9 |  |  | = | 101.655 | m2
| ADM Building to Main Drain | 1 | x | 45 | x | 0.8 |  |  | = | 36 | m2
| 100 Bed Hostel to Main Drain | 1 | x | 42 | x | 0.8 |  |  | = | 33.6 | m2
| 150 Bed Hostel to Main Drain | 1 | x | 40 | x | 0.8 |  |  | = | 32 | m2
[9 empty] | = | 639.548 | m2 | (B)
| Net Qty=(A+B) | [7 empty] | = | 1536.128 | m2 | 283.3 | 435185
4 | Providing and laying in position cement concrete of specified grade exluding the cost of centring and shuttering-all work upto plinth level.1:2:4(1 Cement: 2 coarse sand:4 graded stone aggregate 20mm nominal size)
4.1.3 | Area vide 3(A) | [7 empty] | = | 896.58 | m2
|  | 1 | x | 896.58 |  |  | x | 0.1 | = | 89.658 | m3 | (A)
| Area vide 3(B) | [7 empty] | = | 639.548 | m2
|  | 1 | x | 639.548 |  |  | x | 0.075 | = | 47.966 | m3 | (B)
| Net Qty=(A+B) | [7 empty] | = | 137.624 | m3 | 3998.1 | 550235
5 | Brick work with bricks of class designation 100A in foundations and plinth in : Cement mortar 1:6 (1 cement: 6 coarse sand )
Brick Drain Along Compound wall
| North side | 2 | x | 61.15 | x | 0.25 | x | 0.6 | = | 18.345 | m3
| West side | 2 | x | 198.25 | x | 0.25 | x | 0.6 | = | 59.475 | m3
| East side | 2 | x | 225.37 | x | 0.25 | x | 0.6 | = | 67.611 | m3
| South side | 2 | x | 112.95 | x | 0.25 | x | 0.6 | = | 33.885 | m3
| Main Gate to School Building | 2 | x | 65 | x | 0.25 | x | 0.3 | = | 9.75 | m3
| Approach Road upto Hostel-1 & 2 | 2 | x | 18 | x | 0.25 | x | 0.3 | = | 2.7 | m3
| ADM Building to Main Drain | 2 | x | 45 | x | 0.25 | x | 0.45 | = | 10.125 | m3
| 100 Bed Hostel to Main Drain | 2 | x | 42 | x | 0.25 | x | 0.45 | = | 9.45 | m3
| 150 Bed Hostel to Main Drain | 2 | x | 40 | x | 0.25 | x | 0.45 | = | 9 | m3
[9 empty] | = | 220.341 | m3 | 4819.9 | 1062022
6 | Reinforced cement concrete work in wall (any thickness), including attached pilasters, buttresses, plinth and string courses, fillets, columns, pillars, piers, abutments, posts and struts, etc. upt floor five level excluding cost of centring, shuttering, finishin and reinforcement. 1:1:5:3(1 cement: 1.5 coarse sand:3 graded stone aggregate 20 mm nominal size)
5.2.2 | Drain Deck Slab
| North side | 1 | x | 61.15 | x | 0.9 | x | 0.15 | = | 8.255 | m3
| West side | 1 | x | 198.25 | x | 0.9 | x | 0.15 | = | 26.764 | m3
| East side | 1 | x | 225.37 | x | 0.9 | x | 0.15 | = | 30.425 | m3
| South side | 1 | x | 112.95 | x | 0.9 | x | 0.15 | = | 15.248 | m3
| ADM Building to Main Drain | 1 | x | 45 | x | 0.8 | x | 0.15 | = | 5.4 | m3
| 100 Bed Hostel to Main Drain | 1 | x | 42 | x | 0.8 | x | 0.15 | = | 5.04 | m3
| 150 Bed Hostel to Main Drain | 1 | x | 40 | x | 0.8 | x | 0.15 | = | 4.8 | m3
[9 empty] | = | 95.932 | m3 | 5670 | 543934
7 | Reinforcement for RCC work including straightening, cutting, bending, placing in position and bonding all complete.
| Qty vide item no. 6 | 1 | x | 95.932 | @ | 65 | @ | kg/cum | = | 6235.58 | kg
5.22.7A | a) 8mm dia | [7 empty] | = | 1247.12 | kg | 94.5 | 117853
5.22.7B | b) 10mm dia | [7 empty] | = | 4988.46 | kg | 92.6 | 461931
8 | Centring and shuttering including strutting, propping etc. and removal of form for foundation, footings, bases of columns etc. for mass concrete.
5.9.5 | (A) Lintels, beams
Brick Drain Along Compound wall
| North side | 1 | x | 61.15 | x | 0.9 |  |  | = | 55.035 | m2
| West side | 1 | x | 198.25 | x | 0.9 |  |  | = | 178.425 | m2
| East side | 1 | x | 225.37 | x | 0.9 |  |  | = | 202.833 | m2
| South side | 1 | x | 112.95 | x | 0.9 |  |  | = | 101.655 | m2
| ADM Building to Main Drain | 1 | x | 45 | x | 0.8 |  |  | = | 36 | m2
| 100 Bed Hostel to Main Drain | 1 | x | 42 | x | 0.8 |  |  | = | 33.6 | m2
| 150 Bed Hostel to Main Drain | 1 | x | 40 | x | 0.8 |  |  | = | 32 | m2
[9 empty] | = | 639.548 | m2 | 404.7 | 258825
9 | P/V 12mm CP(1:3) with Neat cement punning etc all complete jobs.
13.17.1 | Plinth Protection Along Compound wall
| North side | 1 | x | 61.15 | x | 1.5 |  |  | = | 91.725 | m2
| West side | 1 | x | 198.25 | x | 1.5 |  |  | = | 297.375 | m2
| East side | 1 | x | 225.37 | x | 1.5 |  |  | = | 338.055 | m2
| South side | 1 | x | 112.95 | x | 1.5 |  |  | = | 169.425 | m2
[9 empty] | = | 896.58 | m2 | (A)
Brick Drain Along Compound wall (250+600+400+600+250=2100)
| North side | 1 | x | 61.15 | x | 2.1 |  |  | = | 128.415 | m2
| West side | 1 | x | 198.25 | x | 2.1 |  |  | = | 416.325 | m2
| East side | 1 | x | 225.37 | x | 2.1 |  |  | = | 473.277 | m2
| South side | 1 | x | 112.95 | x | 2.1 |  |  | = | 237.195 | m2
Connecting Brick Drain (250+450+300+450+250=1700)
| ADM Building to Main Drain | 1 | x | 45 | x | 1.7 |  |  | = | 76.5 | m2
| 100 Bed Hostel to Main Drain | 1 | x | 42 | x | 1.7 |  |  | = | 71.4 | m2
| 150 Bed Hostel to Main Drain | 1 | x | 40 | x | 1.7 |  |  | = | 68 | m2
[9 empty] | = | 1471.112 | m2 | (B)
[9 empty] | = | 2367.692 | m2 | 203.6 | 482062
10 | Finishing wall with Water proofing cement paint for interior & ext surface etc all comp jobs.
Compound wall one side Painting due to make of Plinth Protection & Drain work
13.79.1 | North side | 1 | x | 61.15 |  |  | x | 3 | = | 183.45 | m2
| West side | 1 | x | 198.25 |  |  | x | 3 | = | 594.75 | m2
| East side | 1 | x | 225.37 |  |  | x | 3 | = | 676.11 | m2
| South side | 1 | x | 112.95 |  |  | x | 3 | = | 338.85 | m2
| Less Gate-1 | 1 | x | 5 |  |  | x | 2.4 | = | -12 | m2
| Less Gate-2 | 1 | x | 4 |  |  | x | 2.4 | = | -9.6 | m2
[9 empty] | = | 1771.56 | m2 | 81.2 | 143851
11 | Painting with ready mixed paint over Steel surface with primer etc all comp jobs.
13.81.3 | Main Gate-1 | 1 | x | 5.5 | x | 2.4 | @ | 2 | = | 26.4 | m2
13.82.1 | Main Gate-2 | 1 | x | 4 | x | 2.4 | @ | 2 | = | 19.2 | m2
[9 empty] | = | 45.6 | m2 | 118.1 | 5385
12 | Excavating, supplying and filling of local earth (including royalty but excluding cairriage cost) by mechanical transport upto a lead of 3km also including ramming and watering of the earth in layers not exceeding 20 cm in trenches, plinth, sides of foundation etc. complete. If local earth is available at more than 3 km lead the actual lead must be approved by compitent authority. cairraiage of material will be paid seperately and calculated after deducting initial lead etc all complete jobs.
Along Compound wall
| North side | 1 | x | 61.15 | x | 3 | x | 0.3 | = | 55.035 | m3
| West side | 1 | x | 198.25 | x | 3 | x | 0.3 | = | 178.425 | m3
[9 empty] | = | 233.46 | m3 | 411.7 | 96115
13 | Construction of granular sub-base by providing close graded Material conforming to specifications, mixing in a mechanical mix plant at OMC, carriage of mixed material by tippers to work site, for all leads & lifts, spreading in uniform layers of specified thickness with motor grader on prepared surface and compacting with vibratory power roller to achieve the desired density, complete as per specifications and directions of Engineer-in-Charge. etc all complete jobs.
16.78.1 | With material conforming to Grade-I (size range 75 mm to 0.075 mm) having CBR Value-30
| Main Gate to School Building | 1 | x | 65 | x | 4.5 | x | 0.15 | = | 43.875 | cum
| Approach Road upto Hostel-1 & 2 | 1 | x | 18 | x | 4.5 | x | 0.15 | = | 12.15 | cum
[9 empty] | = | 56.025 | cum | 1310.4 | 73415
`
14 | P/V PCC M20 (1:1.5:3) in F/P level etc all complete jobs.
4.1.2 | Main Gate to School Building | 1 | x | 65 | x | 4.5 | x | 0.2 | = | 58.5 | cum
| Approach Road upto Hostel-1 & 2 | 1 | x | 18 | x | 4.5 | x | 0.2 | = | 16.2 | cum
[9 empty] | = | 74.7 | cum | 4420.8 | 330234
15 | S/F/F Motor Grader 3.35 metre blade for Jungle cleaning etc all complete jobs.
(S054+15%) | JCB for Cleaning of Jungle side of Compound wall & Campus | [7 empty] | = | 8 | hours | 2760 | 22080
16 | Carriage of Materials
| (i) K Sand | [7 empty] | = | 236.02 | cum | 3057.09 | 721534
| (ii) Stone Chips | [7 empty] | = | 266.32 | cum | 1951.04 | 519601
| (iii) Bricks | [7 empty] | = | 187677 | nos | 940.97 | 176598
| (iv) Local Sand (1km kutcha +2km pacca) | [7 empty] | = | 355.95 | cum | 310.43 | 110498
| e) L-Earth | [7 empty] | = | 233.46 | m3 | 260.66 | 60854
| e) G.S.B G-1 | [7 empty] | = | 56.025 | m3 | 1951.04 | 109307
17 | Difference cost of Materials
| (ii) Cement | [7 empty] | = | 3156.35 | bags | 5.5 | 17360
| (i) Bricks | [7 empty] | = | 82644 | nos | 362.63 | 29969
[12 empty] | Total | 6606826
J.E. BCD DARBHANGA |  |  | A.E. BCD DARBHANGA | [7 empty] | E.E. BCD DARBHANGA
STATEMENT OF MATERIALS
SL NO. | ITEMS | QTY |  | UNIT |  | CEMENT |  | K-SAND |  | S-CHIPS | BRICKS | L-SAND
1 | L-sand filling | 316.94 |  | cum | [7 empty] | 316.94
2 | 100A B/F Soling | 1536.128 |  | sqm | [6 empty] | 82644 | 39.01
3 | PCC M15(1:2:4) | 137.624 |  | cum |  | 874.71 |  | 59.45 |  | 118.9
4 | PCC M20(1:1.5:3) | 74.7 |  | cum |  | 633.04 |  | 32.27 |  | 64.54
5 | 100A B/W(1:4) | 220.341 |  | cum |  | 519.72 |  | 70.65 |  |  | 105033
6 | RCC M20(1:1.5:3) | 95.932 |  | cum |  | 812.97 |  | 41.44 |  | 82.88
7 | 12mm CP(1:3) | 2367.692 |  | sqm |  | 315.91 |  | 32.21
|  |  |  | Total= |  | 3156.35 |  | 236.02 |  | 266.32 | 187677 | 355.95
J.E. BCD DARBHANGA |  |  | A.E. BCD DARBHANGA | [7 empty] | E.E. BCD DARBHANGA

## Submersibble (hidden)
NAME OF WORK:- THE DETAILED ESTIMATE FOR 2 UNITS SUBMERSIBBLE WORK IN THE CAMPUS OF OBC (GIRLS) RESIDENTIAL +2 HIGH SCHOOL AT BADH POKHAR UNDER KEOTI BLOCK IN DISTRICT DARBHANGA FOR YEAR OF 2025-26.
S.O.R | Description | Nos |  | Length | Width | Height |  | Qty | Unit | Rate | AMOUNT
|  |  |  | rft | rft | rft
1 | P/V labour for cleaning the site & uprooting trees etc all complete jobs.
SL01 | Site cleaning | [5 empty] | = | 3 | each | 355.42 | 1066
2 | Boring/drilling bore well of required dia for casing/strainer pipe by suitable method 150mm dia etc all complete job as per building specification & direction of E/I.
N.S | G.L to 95.00m Depth | [5 empty] | = | 95 | m | 388.7 | 36927
3 | Supplying assembling, lowering and fixing in vertical position in bore well unplasticized PVC medium well casing (CM) pipe of required 110mm dia etc all complete job as per building specification & direction of E/I.
N.S | [6 empty] | = | 3 | m | 453.5 | 1361
4 | Supplying assembling, lowering and fixing in vertical position in bore well unplasticized PVC medium well casing (CM) pipe of required 100mm dia etc all complete job as per building specification & direction of E/I.
N.S | i) 100mm dia-88.00m | [5 empty] | = | 80 | m | 560 | 44800
5 | Supplying assembling, lowering and fixing in vertical position in bore well unplasticized PVC medium well filter of required 100mm dia etc all complete job as per building specification & direction of E/I.
N.S | [6 empty] | = | 15 | m | 840 | 12600
6 | Gravel packing in tubewell construction in accordance with IS:4097 including providing gravel line/medium/coarse in required grading and sizes etc all complete job as per building specification & direction of E/I.
24.8 | [6 empty] | = | 3 | cum | 1225.1 | 3675
7 | S/F/F 40x1.82m long P.V.C Strainer etc all complete jobs.
[7 empty] | = | 2 | nos | 248.2 | 496
8 | S/F/ 100x40mm PVC Reducer etc all complete jobs.
[7 empty] | = | 1 | nos | 275 | 275
9 | Providing and fixing chlorinated Polyvinyl Chloride (CPVC) pipes havaing thermal stability for hot and cold water supply including all CPVC plain and brass threaded fittings etc all complete jobs.
| a) 40mm dia | [5 empty] | = | 25 | m | 323.53 | 8088
10 | S/F/F suitable size threaded mild steel cap etc all complete jobs.
N.S | [6 empty] | = | 1 | nos | 1124.7 | 1125
11 | S/F/F 40mm dia Gate valve etc all complete jobs.
[7 empty] | = | 1 | nos | 633 | 633
12 | S/F/F M.S clamp of required dia etc all complete jobs.
N.S | [6 empty] | = | 1 | nos | 991.2 | 991
13 | Additional water required during boring of submersible etc all complete jobs.
N.S | [6 empty] | = | 20 | K.L | 545 | 10900
14 | S/F/F fully automatic single phase starter etc all complete jobs.
N.S | [6 empty] | = | 1 | nos | 3000 | 3000
15 | S/F/F submersible wire cable etc all complete jobs.
N.S | [6 empty] | = | 45 | m | 60 | 2700
16 | S/F/F 1HP submersible motor ISI mark etc all complete jobs.
N.S | [6 empty] | = | 1 | nos | 18000 | 18000
17 | Development of Submersible in accordance with IS:2800 (Part_1) and IS:1189 to establism maximum rate of usable water yield without sand content with required capacity air compressor running the compressor for required time as per direction of E/I etc all complete jobs.
N.S | [6 empty] | = | 8 | Hrs | 594.6 | 4757
18 | Constructing masonry Chamber 60x45x50 cm inside, in brick work in cement mortar 1:4 (1 cement : 4 coarse sand) for water meter complete with C.I. double flap surface box etc all complete jobs.
18.36 | [6 empty] | = | 1 | nos | 6794 | 6794
19 | P/V & fixing CPVC pipes for External work etc all complete jobs.
18.9.5 | 40mm dia | [5 empty] | = | 15 | m | 477.6 | 7164
| Cost of 1 No. Submersibble | [8 empty] | Total | 165352
| So cost of 2 Nos. Submersibble | [8 empty] | Total | 330704
J.E BCD DARBHANGA |  |  | A.E BCD DARBHANGA |  |  |  |  | E.E BCD DARBHANGA

## BOQ
BILL OF QUANTITY
NAME OF WORK:- CONSTRUCTION OF BRICK DRAIN, APPRAOCH ROAD , SEPTIC TANK, SUBMERSIBBLE & JEEVIKA WORK IN THE CAMPUS OF OBC (GIRLS) RESIDENTIAL +2 HIGH SCHOOL AT BADH POKHAR UNDER KEOTI BLOCK IN DISTRICT DARBHANGA FOR YEAR OF 2025-26.
Sl. No. | SOR. 2022 | Item of work | Unit | Drain | S tank | Jivika | Qty. | Rate | Amount
1 | 2.8.1 | Earth work in excavation in foundation trenches or drains (not exceeding 1.5 m in width or 10 sqm on plan) including dressing of sides and ramming of bottoms, lift upto 1.5 m . including getting out the excavated soil and disposal of surplus excavated soil as directed, within a lead of 50 m. All Kinds of soil etc all complete jobs. | m3 | 344.22 | 132.44 |  | 476.66 | 360.7 | 171931
2 | 2.28 | Supplying and Filling in plinth with local sand and under floors including, watering, ramming consolidating and dressing complete. | m3 | 68.138 | 7.88 |  | 76.018 | 287.3 | 21840
3 | 11.72 | Providing designation 100 A one brick flat soling joints filled with local sand including cost of watering, taxes, royalty all complete as per building specification and direction of E/l, etc all complete jobs. | m2 | 908.5 | 38.84 | 5.12 | 952.46 | 283.3 | 269832
4 | 4.1.3 | Providing and laying in position cement concrete of specifiedgrade exluding the cost of centring and shuttering- all work uptoplinth level.1:2:4(1 Cement: 2 coarse sand:4 graded stone aggregate 20mm nominal size) | m3 | 65.47 | 5.92 | 1.87 | 73.26 | 3998.1 | 292901
5 | (6.1.12A) | Brick work with bricks of class designation 100A in foundations and plinth in : Cement mortar 1:6 (1 cement: 6 coarse sand ) etc all complete jobs. | m3 | 194.25 |  |  | 194.25 | 4819.9 | 936266
6 | 5.2.2 | Reinforced cement concrete work in wall (any thickness), including attached pilasters, buttresses, plinth and string courses, fillets, columns, pillars, piers, abutments, posts and struts, etc. upt floor five level excluding cost of centring, shuttering,.. | m3 | 86.055 | 7.4 |  | 93.455 | 5670 | 529890
7 |  | Reinforcement to RCC work etc all complete jobs.
| 5.22.7A | a) 8mm dia | kg | 1118.72 | 133.2 |  | 1251.92 | 94.5 | 118306
| 5.22.7B | b) 10mm dia | kg | 4474.86 | 532.8 |  | 5007.66 | 92.6 | 463709
8 |  | P/V Centerring and shuttering etc all complete jobs.
| 5.9.5 | (A) Lintel | m2 | 444.7 | 41.64 |  | 486.34 | 404.7 | 196822
9 | 13.17.1 | P/V 12mm CP(1:3) with NCP etc all complete jobs. | m2 | 1459.66 | 162.08 |  | 1621.74 | 203.6 | 330186
10 | (13.79.1) | Finishing wall with Water proofing cement paint for interior & ext surface etc all comp jobs. | m2 | 1709.4 |  |  | 1709.4 | 81.2 | 138803
11 | (13.82.1) | Applying priming coat: With ready mixed zinc chromate yellow primer of approved brand and manufacture on steel galvanized iron/steel works Painting with ready mixed paint of approved brand and manufacture in all shades to give an even shade: New steel work (two or more coats) | m2 | 45.6 |  |  | 45.6 | 83.5 | 3808
12 | 4.1.2 | Providing and laying in position cement concrete of specifiedgrade exluding the cost of centring and shuttering- all work uptoplinth level.1:1.5:3(1 Cement: 1.5 coarse sand:3 graded stone aggregate 20mm nominal size) | m3 | 50.22 |  |  | 50.22 | 4420.8 | 222013
13 | (S1728+15%) | Providing and laying Non Pressure NP-3 class (Medium duty) R.C.C. pipes including collars/spigot jointed with stiff mixture of cement mortar in the proportion of 1:2 (1 cement : 2 fine sand) including testing of joints etc. completetc all complete jobs. | m | 12 |  |  | 12 | 1725 | 20700
14 | 15.23.1 | Dismantling tile work in floors and roofs laid in cement mortar including stacking material within 50 metres lead. | m2 | 106.31 |  |  | 106.31 | 30.7 | 3264
15 | 15.25 | Dismantling stone slab flooring laid in cement mortar including stacking of serviceable material and disposal of unserviceable material within 50 metres lead. | m2 | 106.31 |  |  | 106.31 | 106.7 | 11343
16 | 15.56 | Dismantling old plaster or skirting raking out joints and cleaning the surface for plaster including disposal of rubbish to the dumping ground within 50 metres lead. | m2 | 118.47 |  |  | 118.47 | 21.7 | 2571
17 | 11.37 | Providing and fixing 1st quality ceramic glazed floor tiles conforming to IS : 15622 (Thickness to be specified by the manufacture) of approved make in all colours, shades except burgundy , bottle green , black of any size as approved by Engineer-in-charge.. | sqm | 106.31 |  |  | 106.31 | 686.8 | 73014
18 | 11.36 | Providing and fixing 1st quality ceramic glazed wall tiles conforming to IS : 15622 (Thickness to be specified by the manufacture) of approved make in all colours, shades except burgundy , bottle green , black of any size as approved by Engineer-in-charge in skirting , risers of steps and dados over 12 mm thick bed of cement Motar 1:3(1 cement: 3 coarse sand ).. | sqm | 55.8 |  |  | 55.8 | 795 | 44361
19 | 9.21.2 | Providing and fixing ISI marked flush door shutters conforming to IS : 2202 (Part I) non-decorative type,core of block board construction with frame of 1 st class hard wood and well matched commercial 3 ply veneering with vertical grains or cross bands and face veneers on both faces of shutters: etc all complete jobs. | m2 | 16.4 |  |  | 16.4 | 1641.5 | 26921
20 | 14.5.1 | Renewing glass panes in D/W etc all comp jobs. | m2 | 93.74 |  |  | 93.74 | 723.8 | 67849
21 |  | Easing and adjusting of D/W etc all complete jobs.
|  | a) Carpentar | Each | 12 |  |  | 12 | 479.7 | 5756
|  | b) Welder | Each | 12 |  |  | 12 | 532.45 | 6389
22 | 22.20.1 | Providing and laying APP (Atactic Polypropylene Polymer) modified prefabricated five layer 3 mm thick water proofing membrane, black finished reinforced with non-woven polyester matt consisting of a coat of bitumen primer for bitumen membrane @ 0.40 litre/ sqm by the same membrane manufacture of density at 25°C, 0.87-0.89 kg/ litre and viscocity 70-160 cps. Over the primer coat the layer of membrane shall be laid using Butane Torch and sealing all joints etc., and preparing the surface complete. The vital physical and chemical parameters of the membrane shall be as under : Joint strength in longitudinal and transverse direction at 23°C as 650/450N/5 cm. | m2 | 162.94 |  |  | 162.94 | 472.5 | 76989
23 | 13.8 | Removing dry or oil bound Distemper by scrapping and sand paper in and preparing the surface smooth including necessary repair scratches etc. complete | m2 | 338.57 |  |  | 338.57 | 9.7 | 3284
24 | 13.48.1-13.78.1 | Finishing wall with M/Deluxe paint for interior & exterior surface etc all comp jobs. | m2 | 338.57 |  |  | 338.57 | 78.6 | 26612
25 | 14.81 | Cutting holes of required size in brick masonry wall for fixing of exhaust fan including providing and fixing 300 mm dia PVC pipe conforming BIS12818 and making good the same etc. complete as per direction of Engineer-in-charge. | Each | 5 |  |  | 5 | 136.4 | 682
26 | 9.96 | Providing and fixing aluminium sliding door bolts, ISI marked, anodised (anodic coating not less than grade AC 10 as per IS : 1868),transparent or dyed to required colour or shade, with nuts and screws etc. complete:300x16 mm | Each | 20 |  |  | 20 | 235.5 | 4710
27 | 9.97 | Providing and fixing aluminium tower bolts, ISI marked, anodised (anodic coating not less than grade AC 10 as per IS : 1868 ), transparent or dyed to required colour or shade, with necessary screws etc. complete :300x10 mm | Each | 20 |  |  | 20 | 111.4 | 2228
28 | 9.100.1 | Providing and fixing ISI marked Aluminium handles conforming to IS :1868 with necessary screws etc. complete: 125mm | Each | 18 |  |  | 18 | 57.1 | 1028
29 | 18.49 | Providing and fixing C.P brass bib cock etc all complete jobs. | each | 40 |  |  | 40 | 434.2 | 17368
30 | 18.52.1 | Providing and fixing C.P brass Stop cock etc all complete jobs. | each | 40 |  |  | 40 | 594.8 | 23792
31 | 18.50.1 | Providing & fixing C.P. brass long nose bib cock. | Each | 10 |  |  | 10 | 715.1 | 7151
32 | 17.28.1.1 | Providing and fixing 32 mm waste pipe for sink/wash basin | each | 20 |  |  | 20 | 91 | 1820
33 | 17.1.1 | Providing and fixing W.C Pan with ISI Marked white solid plastic seat and lid. | each | 6 |  |  | 6 | 4470.9 | 26825
34 | 17.3.2 | Providing and fixing white vitreous china pedestal type water closet (European type) with seat and lid, 10 litre low level white vitreous china flushing cistern & C.P. flush bend with fittings & C.I.brackets, 40 mm flush bend, overflow arrangement with specials of standard make and mosquito proof coupling of approved municipal design complete.. | each | 4 |  |  | 4 | 5390.6 | 21562
35 | 17.7.8 | Providing and fixing wash basin with C.I. brackets, 15 mm C.P. brass pillar taps, 32 mm C.P. brass waste of standard pattern, including painting of fittings and brackets, cutting and making good the walls wherever require :White Vitreous China Surgeon type wash basin of size 660x460 mm with a pair of 15 mm C.P. brass pillar taps with elbow operated levers | Each | 4 |  |  | 4 | 3694.3 | 14777
36 | s7006 | p/v & fixing Vitreous china 10 litres low level cistern with fittings | Each | 20 |  |  | 20 | 1380 | 27600
37 |  | P/F UPVCRW Pipes and Accessories------------ | [6 empty] | 0
| 12.78.2 | a.110 mm dia pipe | m | 66 |  |  | 66 | 257.5 | 16995
| 12.79.3.1 | b. 110 mm dia single tee with door | Each | 8 |  |  | 8 | 193.4 | 1547
| 12.79.5.2 | d. 110 mm dia plain bend | Each | 8 |  |  | 8 | 132 | 1056
| 12.79.6.2 | d. 110 mm dia shoe | Each | 8 |  |  | 8 | 115.95 | 928
| 12.80.2 | d. 110 mm dia pvc clips | Each | 24 |  |  | 24 | 182.72 | 4385
38 |  | Providing & fixing U.P.V.C pipes for internal work etc all complete jobs.
| a(18.8.1) | 15mm dia | m | 21 |  |  | 21 | 278.2 | 5842
| b(18.8.3) | 25mm dia | m | 24 |  |  | 24 | 463.1 | 11114
39 |  | P/V & fixing CPVC pipes for External work etc all complete jobs.
| 18.9.5 | 40mm dia | Each | 36 |  |  | 36 | 477.6 | 17194
40 |  | P/V & fixing CPVC pipes for Internal work etc all complete jobs.
| (A) | Coupling/Socket
| 18.87.1 | 15.88 mm outer dia pipe | Each | 4 |  |  | 4 | 80.3 | 321
| 18.87.3 | 28.58 mm outer dia pipe | Each | 3 |  |  | 3 | 128.8 | 386
| (B) | Elbow
| 18.90.1 | 15.88 mm outer dia pipe | Each | 4 |  |  | 4 | 87 | 348
| 18.90.3 | 28.58 mm outer dia pipe | Each | 3 |  |  | 3 | 140.5 | 422
| (C) | Tee
| 18.92.1 | 15.88 mm outer dia pipe | Each | 4 |  |  | 4 | 234.1 | 936
| 18.92.3 | 28.58 mm outer dia pipe | Each | 3 |  |  | 3 | 394.7 | 1184
41 | 18.37.1 | Constructing masonry Chamber 60x45x50 cm inside, in brick work in cement mortar 1:4 (1 cement : 4 coarse sand) for water meter complete with C.I. double flap surface box 400x200x200 mm (inside)with locking arrangement and RCC top slab 1:2:4 mix (1 cement : 2 coarse sand : 4 graded stone aggregate 20 mm nominal size) , i/c necessary excavation, foundation concrete 1:5:10 ( 1 cement : 5 fine sand:10 graded stone aggregate 40 mm nominal size) and inside plastering with cement mortar 1:3 (1 cement : 3 coarse sand) 12 mm thick, finished with a floating coat of neat cement complete as per design : | Each | 2 |  |  | 2 | 6849.9 | 13700
42 | (6.1.12A) | Brick work with bricks of class designation 100A in foundations and plinth in : Cement mortar 1:4 (1 cement: 4 coarse sand ) etc all complete jobs. | m3 |  | 37.44 |  | 37.44 | 5017.9 | 187870
43 | S0362B | Supplying of Brick Bats in S. pit etc all complete jobs. | m2 | 24.3 | 8.88 |  | 33.18 | 1186.8 | 39378
44 | 0L01 | P/V labour for cleaning the site & uprooting trees etc all complete jobs. | Each | 24 |  | 2 | 26 | 355.42 | 9241
45 | 24.1.1.1 | Boring/drilling bore well of required dia for casing/strainer pipe by suitable method 150mm dia etc all complete job as per building specification & direction of E/I. | m | 180 |  |  | 180 | 486.8 | 87624
46 | 24.3.1 | Supplying assembling, lowering and fixing in vertical position in bore well unplasticized PVC medium well casing (CM) pipe of required 100mm dia etc all complete job as per building specification & direction of E/I. | m | 20 |  |  | 20 | 546.1 | 10922
47 | 24.4.1 | Supplying assembling, lowering and fixing in vertical position in bore well unplasticized PVC medium well casing (CM) pipe of required 100mm dia etc all complete job as per building specification & direction of E/I. | m | 160 |  |  | 160 | 573.1 | 91696
48 | 24.8 | Gravel packing in tubewell construction in accordance with IS:4097 including providing gravel line/medium/coarse in required grading and sizes etc all complete job as per building specification & direction of E/I. | m3 | 8 |  |  | 8 | 1343.2 | 10746
49 |  | S/F/ 100x40mm PVC Reducer etc all complete jobs. | Each | 2 |  |  | 2 | 275 | 550
50 | 18.7.5 | Providing and fixing chlorinated Polyvinyl Chloride (CPVC) pipes havaing thermal stability for hot and cold water supply including all CPVC plain and brass threaded fittings etc all complete jobs. | m | 40 |  |  | 40 | 538.4 | 21536
51 | 24.13.2 | S/F/F suitable size threaded mild steel cap etc all complete jobs. | Each | 2 |  |  | 2 | 210.7 | 421
52 | 24.14.2 | S/F/F M.S clamp of required dia etc all complete jobs. | Each | 2 |  |  | 2 | 1531.4 | 3063
53 | 0L01 | S/F/F fully automatic single phase starter etc all complete jobs. | Each | 2 |  |  | 2 | 1050 | 2100
54 | 18.7.5 | S/F/F submersible wire cable etc all complete jobs. | m | 90 |  |  | 90 | 35 | 3150
55 | 24.13.2 | S/F/F 1HP submersible motor ISI mark etc all complete jobs. | Each | 2 |  |  | 2 | 16800 | 33600
56 | 24.12 | Development of tube well in accordance with IS : 2800 (part I) and IS: 11189, to establish maximum rate of usable water yield without sand content (beyond permissible limit), with required capacity air compressor, running the compressor for required time till well is fully develo ped, measuring yield of well by "V" notch method or any other approved method, measuring static level & draw down etc.. | m | 16 |  |  | 16 | 916.8 | 14669
57 | 18.32 | Constructing masonry Chamber 30x30x50 cm inside, in brick work in cement mortar 1:4 (1 cement :4 coarse sand) for stop cock, with C. I. surface box 100x100 x75 mm (inside) with hinged cover fixed in cement concrete slab 1:2:4 mix (1 cement : 2 coarse sand : 4 graded stone aggregate 20 mm nominal size), i/c necessary excavation, foundation concrete 1:5:10 | Each | 4 |  |  | 4 | 1177.9 | 4712
58 | 12.1.2 | Providing corrugated G.S. sheet roofing including vertical / curved surface fixed with polymer coated J or L hooks, bolts and nuts 8 mm diameter with bitumen and G.I. limpet washers or with G.I. limpet washers filled with white lead, including a coat of approved steel primer and two coats of approved paint on overlapping of sheets complete.. | m2 |  |  | 40.3197 | 40.3197 | 1501.3 | 60532
59 | 18.10.5 | P/V and fixing 40mm dia G.I Pipe etc all complete jobs. | m |  |  | 45 | 45 | 589.2 | 26514
60 | (6.1.12A) | Half brick(1:4) masonry with bricks of class designation 100A in etc all complete jobs. | m3 |  |  | 22.54 | 22.54 | 689 | 15530
61 | 6.1.12/1+6.31 | Brick work with bricks of class designation 100A in foundations and plinth in : Cement mortar 1:6 (1 cement: 6 coarse sand ) etc all complete jobs. | m3 |  |  | 1.32 | 1.32 | 5750.8 | 7591
62 | 9.48.1 | Providing and fixing M.S. grills of required pattern in frames of windows etc. with M.S. flats, square or round bars etc. including priming coat with approved steel primer all complete. | kg |  |  | 83.75 | 83.75 | 144.5 | 12102
63 | 2013-11-04 | 12 mm cement plaster of mix:1:6 (1 cement:6 coarse sand) as per building specification and direction of E/l, etc all complete jobs. | m2 | 118.47 |  | 57.32 | 175.79 | 141.5 | 24874
64 | 13.11.4+33.26 | P/V 12mm CP(1:3) with Neat cement punning etc all complete jobs. | m2 |  |  | 54.63 | 54.63 | 182 | 9943
65 | 13.78.1+13.79.1 | Applying one coat of cement primer of approved brand and manufacture on wall surface: New work (three or more coats) etc all complete jobs. | m2 |  |  | 57.32 | 57.32 | 119.8 | 6867
66 | 18.15 | P/V & fixing C.P Brass bib cock etc all complete jobs. | Each |  |  | 6 | 6 | 328 | 1968
67 | 17.7.10 | Stainless steel kitchen sink - with drain board 510 x 1040 mm bowl depth 225 mm etc all complete jobs. | Each |  |  | 1 | 1 | 3500 | 3500
68 | M.R. | P/V half inch flexible copper tube gas pipe etc all complete jobs. | m |  |  | 5.003 | 5.003 | 656 | 3282
69 | M.R. | P/v gas valve (LPG) for domestic uses etc all complete jobs. | Each |  |  | 3 | 3 | 599 | 1797
70 | M.R. | P/v T-Type LPG GAS Jointer valve etc all complete jobs. | Each |  |  | 3 | 3 | 348 | 1044
71 |  | Carrige Cost of Materials
| i | K.sand | m3 | 174.06 | 19.96 | 2.9 | 196.92 | 3057.09 | 602002
| ii | S.Chips | m3 | 174.3 | 11.52 | 0.74 | 186.56 | 1951.04 | 363986
| iii | Bricks | 0% | 133505 | 19100 | 2571 | 155176 | 940.97 | 146016
| i | L.sand | m3 | 76.448 | 8.24 |  | 84.688 | 310.43 | 26290
72 |  | Extra cost of materials
| i | Cement | Bag | 2261.76 | 210.32 | 35 | 2507.08 | 5.5 | 13789
| ii | Bricks | 0% | 29326 | 19100 | 2571 | 50997 | 362.63 | 18493
|  |  | Total | [5 empty] | 6158281
|  |  | APPLY CORRECTION FACTOR .982 | [5 empty] | 6047432
|  |  | Add for GST 5.36% | [5 empty] | 324142.3552
[8 empty] | Total | 6371574.3552
E.E BCD DARBHANGA

## BOQ (2) (hidden)
BILL OF QUANTITY
NAME OF WORK:- BRICK DRAIN, APPRAOCH ROAD , SEPTIC TANK, SUBMERSIBBLE & JEEVIKA WORK IN THE CAMPUS OF OBC (GIRLS) RESIDENTIAL +2 HIGH SCHOOL AT BADH POKHAR UNDER KEOTI BLOCK IN DISTRICT DARBHANGA FOR YEAR OF 2025-26.
BOQ Amount :- |  | #REF! | Issued to Ms/Sri/Smt.:-
Earnest Money :- |  | #REF! | Address :-
Cost of BOQ :- Rs. Time of Comp :- Month Date of tender :- |  |  | Reg. No. :- M.R. No. & Date :- Signature of issuing of
Sl. No. | SOR. 2022 | Item of work | Unit | Drain | S tank | Jivika | Qty. | Rate | Amount
1 | 2.8.1 | Earth work in excavation in foundation trenches or drains (not exceeding 1.5 m in width or 10 sqm on plan) including dressing of sides and ramming of bottoms, lift upto 1.5 m . including getting out the excavated soil and disposal of surplus excavated soil as directed, within a lead of 50 m. All Kinds of soil etc all complete jobs. | m3 | #REF! | #REF! |  | #REF! | 360.7 | #REF!
2 | 2.28 | Supplying and Filling in plinth with local sand and under floors including, watering, ramming consolidating and dressing complete. | m3 | #REF! | #REF! |  | #REF! | 287.3 | #REF!
3 | 11.72 | Providing designation 100 A one brick flat soling joints filled with local sand including cost of watering, taxes, royalty all complete as per building specification and direction of E/l, etc all complete jobs. | m2 | #REF! | #REF! | #REF! | #REF! | 283.3 | #REF!
4 | 4.1.3 | Providing and laying in position cement concrete of specifiedgrade exluding the cost of centring and shuttering- all work uptoplinth level.1:2:4(1 Cement: 2 coarse sand:4 graded stone aggregate 20mm nominal size) | m3 | #REF! | #REF! | #REF! | #REF! | 3998.1 | #REF!
5 | (6.1.12A) | Brick work with bricks of class designation 100A in foundations and plinth in : Cement mortar 1:6 (1 cement: 6 coarse sand ) etc all complete jobs. | m3 | #REF! |  |  | #REF! | 4819.9 | #REF!
6 | (6.1.12A) | Brick work with bricks of class designation 100A in foundations and plinth in : Cement mortar 1:4 (1 cement: 4 coarse sand ) etc all complete jobs. | m3 |  | #REF! |  | #REF! | 5017.9 | #REF!
7 | 5.2.2 | Reinforced cement concrete work in wall (any thickness), including attached pilasters, buttresses, plinth and string courses, fillets, columns, pillars, piers, abutments, posts and struts, etc. upt floor five level excluding cost of centring, shuttering, finishin and reinforcement 1:1:5:3(1 cement: 1.5 coarse sand:3 graded stone aggregate 20 mm nominal size) | m3 | #REF! | #REF! |  | #REF! | 5670 | #REF!
8 |  | Reinforcement to RCC work etc all complete jobs.
| 5.22.7A | a) 8mm dia | kg | #REF! | #REF! |  | #REF! | 94.5 | #REF!
| 5.22.7B | b) 10mm dia | kg | #REF! | #REF! |  | #REF! | 92.6 | #REF!
| 5.22.7C | c) 12mm dia | kg |  |  |  | 0 | 90.8 | 0
9 |  | P/V Centerring and shuttering etc all complete jobs.
| 5.9.5 | (A) Lintel | m2 | #REF! | #REF! |  | #REF! | 404.7 | #REF!
| 5.9.6 | (B) Column | m2 |  |  |  | 0 | 494.4 | 0
| 5.9.4 | (C) Shelves | m2 |  |  |  | 0 | 437.5 | 0
10 | 13.17.1 | P/V 12mm CP(1:3) with NCP etc all complete jobs. | m2 | #REF! | #REF! |  | #REF! | 203.6 | #REF!
11 | (13.79.1) | Finishing wall with Water proofing cement paint for interior & ext surface etc all comp jobs. | m2 | #REF! |  |  | #REF! | 81.2 | #REF!
12 | (13.82.1+13.82.4) | Applying priming coat: With ready mixed zinc chromate yellow primer of approved brand and manufacture on steel galvanized iron/steel works Painting with ready mixed paint of approved brand and manufacture in all shades to give an even shade: New steel work (two or more coats) | m2 | #REF! |  |  | #REF! | 118.1 | #REF!
13 | 4.1.2 | Providing and laying in position cement concrete of specifiedgrade exluding the cost of centring and shuttering- all work uptoplinth level.1:1.5:3(1 Cement: 1.5 coarse sand:3 graded stone aggregate 20mm nominal size) | m3 | #REF! |  |  | #REF! | 4420.8 | #REF!
14 | (S1728+15%) | Providing and laying Non Pressure NP-3 class (Medium duty) R.C.C. pipes including collars/spigot jointed with stiff mixture of cement mortar in the proportion of 1:2 (1 cement : 2 fine sand) including testing of joints etc. completetc all complete jobs. | m | #REF! |  |  | #REF! | 1725 | #REF!
15 | S0362B | Supplying of Brick Bats in S. pit etc all complete jobs. | m2 |  | #REF! |  | #REF! | 1186.8 | #REF!
16 | 0L01 | P/V labour for cleaning the site & uprooting trees etc all complete jobs. | Each | 6 |  | #REF! | #REF! | 355.42 | #REF!
17 | 24.1.1.1 | Boring/drilling bore well of required dia for casing/strainer pipe by suitable method 150mm dia etc all complete job as per building specification & direction of E/I. | m | 180 |  |  | 180 | 486.8 | 87624
18 | 24.3.1 | Supplying assembling, lowering and fixing in vertical position in bore well unplasticized PVC medium well casing (CM) pipe of required 100mm dia etc all complete job as per building specification & direction of E/I. | m | 20 |  |  | 20 | 546.1 | 10922
19 | 24.4.1 | Supplying assembling, lowering and fixing in vertical position in bore well unplasticized PVC medium well casing (CM) pipe of required 100mm dia etc all complete job as per building specification & direction of E/I. | m | 160 |  |  | 160 | 573.1 | 91696
20 | 24.8 | Gravel packing in tubewell construction in accordance with IS:4097 including providing gravel line/medium/coarse in required grading and sizes etc all complete job as per building specification & direction of E/I. | m3 | 8 |  |  | 8 | 1343.2 | 10746
21 |  | S/F/ 100x40mm PVC Reducer etc all complete jobs. | Each | 2 |  |  | 2 | 275 | 550
22 | 18.7.5 | Providing and fixing chlorinated Polyvinyl Chloride (CPVC) pipes havaing thermal stability for hot and cold water supply including all CPVC plain and brass threaded fittings etc all complete jobs. | m | 40 |  |  | 40 | 538.4 | 21536
23 | 24.13.2 | S/F/F suitable size threaded mild steel cap etc all complete jobs. | Each | 2 |  |  | 2 | 210.7 | 421
24 | 24.14.2 | S/F/F M.S clamp of required dia etc all complete jobs. | Each | 2 |  |  | 2 | 1531.4 | 3063
25 | 0L01 | S/F/F fully automatic single phase starter etc all complete jobs. | Each | 2 |  |  | 2 | 1050 | 2100
26 | 18.7.5 | S/F/F submersible wire cable etc all complete jobs. | m | 90 |  |  | 90 | 60 | 5400
27 | 24.13.2 | S/F/F 1HP submersible motor ISI mark etc all complete jobs. | Each | 2 |  |  | 2 | 16800 | 33600
28 | 24.12 | Development of tube well in accordance with IS : 2800 (part I) and IS: 11189, to establish maximum rate of usable water yield without sand content (beyond permissible limit), with required capacity air compressor, running the compressor for required time till well is fully develo ped, measuring yield of well by "V" notch method or any other approved method, measuring static level & draw down etc.. | m | 16 |  |  | 16 | 916.8 | 14669
29 | 18.32 | Constructing masonry Chamber 30x30x50 cm inside, in brick work in cement mortar 1:4 (1 cement :4 coarse sand) for stop cock, with C. I. surface box 100x100 x75 mm (inside) with hinged cover fixed in cement concrete slab 1:2:4 mix (1 cement : 2 coarse sand : 4 graded stone aggregate 20 mm nominal size), i/c necessary excavation, foundation concrete 1:5:10 | Each | 4 |  |  | 4 | 1177.9 | 4712
30 | 12.1.2 | Providing corrugated G.S. sheet roofing including vertical / curved surface fixed with polymer coated J or L hooks, bolts and nuts 8 mm diameter with bitumen and G.I. limpet washers or with G.I. limpet washers filled with white lead, including a coat of approved steel primer and two coats of approved paint on overlapping of sheets complete (up to any pitch in horizontal/ vertical or curved surfaces), excluding the cost of purlins, rafters and trusses and including cutting to size and shape wherever required. etc all complete jobs. | m2 |  |  | #REF! | #REF! | 1501.3 | #REF!
31 | 18.10.5 | P/V and fixing 40mm dia G.I Pipe etc all complete jobs. | m |  |  | #REF! | #REF! | 589.2 | #REF!
32 | (6.1.12A) | Half brick(1:4) masonry with bricks of class designation 100A in etc all complete jobs. | m3 |  |  | #REF! | #REF! | 689 | #REF!
33 | 6.1.12/1+6.31 | Brick work with bricks of class designation 100A in foundations and plinth in : Cement mortar 1:6 (1 cement: 6 coarse sand ) etc all complete jobs. | m3 |  |  | #REF! | #REF! | 5750.8 | #REF!
34 | 9.48.1 | Providing and fixing M.S. grills of required pattern in frames of windows etc. with M.S. flats, square or round bars etc. including priming coat with approved steel primer all complete. | kg |  |  | #REF! | #REF! | 144.5 | #REF!
35 | 2013-11-04 | 12 mm cement plaster of mix:1:6 (1 cement:6 coarse sand) as per building specification and direction of E/l, etc all complete jobs. | m2 |  |  | #REF! | #REF! | 141.5 | #REF!
36 | 13.11.4+33.26 | P/V 12mm CP(1:3) with Neat cement punning etc all complete jobs. | m2 |  |  | #REF! | #REF! | 182 | #REF!
37 | 13.78.1+13.79.1 | Applying one coat of cement primer of approved brand and manufacture on wall surface: New work (three or more coats) etc all complete jobs. | m2 |  |  | #REF! | #REF! | 119.8 | #REF!
38 | 18.15 | P/V & fixing C.P Brass bib cock etc all complete jobs. | Each |  |  | #REF! | #REF! | 328 | #REF!
39 | 17.7.10 | Stainless steel kitchen sink - with drain board 510 x 1040 mm bowl depth 225 mm etc all complete jobs. | Each |  |  | #REF! | #REF! | 3500 | #REF!
40 |  | P/V half inch flexible copper tube gas pipe etc all complete jobs. | m |  |  | #REF! | #REF! | 656 | #REF!
41 |  | P/v gas valve (LPG) for domestic uses etc all complete jobs. | Each |  |  | #REF! | #REF! | 599 | #REF!
42 |  | P/v T-Type LPG GAS Jointer valve etc all complete jobs. | Each |  |  | #REF! | #REF! | 348 | #REF!
43 |  | Carrige Cost of Materials
| i | K.sand | m3 | #REF! | #REF! | #REF! | #REF! | 3057.09 | #REF!
| ii | S.Chips | m3 | #REF! | #REF! | #REF! | #REF! | 1951.04 | #REF!
| iii | Bricks | 0% | #REF! | #REF! | #REF! | #REF! | 940.97 | #REF!
| i | L.sand | m3 | #REF! | #REF! |  | #REF! | 310.43 | #REF!
44 |  | Extra cost of materials
| i | Cement | Bag | #REF! | #REF! | #REF! | #REF! | 5.5 | #REF!
| ii | Bricks | 0% | #REF! | #REF! | #REF! | #REF! | 362.63 | #REF!
[8 empty] | Total | #REF!
[8 empty] | Add for GST 5.36% | #REF!
[8 empty] | Total | #REF!
E.E BCD DARBHANGA

## DRAIN & APPROACH ROAD. (2) (hidden)
NAME OF WORK :- ESTIMATE FOR BRICK DRAIN & APPROACH ROAD IN THE CAMPUS OF OBC (GIRLS) RESIDENTIAL +2 HIGH SCHOOL AT BADH POKHAR UNDER KEOTI BLOCK IN DISTRICT DARBHANGA FOR YEAR OF 2025-26.
Sl. No. | Description | Nos |  | Length |  | Width |  | Height |  | Qty | Unit | Rate | Amount
|  |  |  | m |  | m |  | m
Total Length of Compound wall=597.72m
| North side | 1 | x | 61 |  |  |  |  | = | 61 | m
| West side | 1 | x | 196 |  |  |  |  | = | 196 | m
| East side | 1 | x | 210 |  |  |  |  | = | 210 | m
| South side | 1 | x | 110 |  |  |  |  | = | 110 | m
[9 empty] | = | 577 | m
1 | Earthwork in excavation in as(exceeding 30cm in depth.1.5m in width as well as 10sqm on plan) incloding dressing of sides and ramming of bottom,lift upto 1.5 including getting out the excavated soil and disposal of surplus soil as directed within a lead of...
2.8.1 | Brick Drain Along Compound wall
| North side | 1 | x | 61 | x | 0.9 |  |  | = | 54.9 | m2
| West side | 1 | x | 196 | x | 0.9 |  |  | = | 176.4 | m2
| East side | 1 | x | 210 | x | 0.9 |  |  | = | 189 | m2
| South side | 1 | x | 110 | x | 0.9 |  |  | = | 99 | m2
| ADM Building to Main Drain | 1 | x | 36 | x | 0.8 |  |  | = | 28.8 | m2
| 100 Bed Hostel to Main Drain | 1 | x | 32 | x | 0.8 |  |  | = | 25.6 | m2
[9 empty] | = | 573.7 | m2
| Net Qty=(i+ii) | 1 | x | 573.7 |  |  | x | 0.6 | = | 344.22 | m3 | 360.7 | 124160
2 | Suppliying and filling in plinth with local sand and under floots including watering, ramming consolidating and dressing complete.
2.28 | Brick Drain Along Compound wall
| North side | 1 | x | 61 | x | 0.9 |  |  | = | 54.9 | m2
| West side | 1 | x | 196 | x | 0.9 |  |  | = | 176.4 | m2
| East side | 1 | x | 210 | x | 0.9 |  |  | = | 189 | m2
| South side | 1 | x | 110 | x | 0.9 |  |  | = | 99 | m2
| ADM Building to Main Drain | 1 | x | 36 | x | 0.8 |  |  | = | 28.8 | m2
| 100 Bed Hostel to Main Drain | 1 | x | 32 | x | 0.8 |  |  | = | 25.6 | m2
[9 empty] | = | 573.7 | m2 | (B)
| Net Qty=(i+ii) | 1 | x | 573.7 |  |  | x | 0.075 | = | 43.028 | m3 | 287.3 | 12362
3 | Providing 100A one brick on Flat soling joints filled with local sand including cost of watering texes royalty all complete as per building specification and direction of E/I.
11.72 | Brick Drain Along Compound wall
| North side | 1 | x | 61 | x | 0.9 |  |  | = | 54.9 | m2
| West side | 1 | x | 196 | x | 0.9 |  |  | = | 176.4 | m2
| East side | 1 | x | 210 | x | 0.9 |  |  | = | 189 | m2
| South side | 1 | x | 110 | x | 0.9 |  |  | = | 99 | m2
| ADM Building to Main Drain | 1 | x | 36 | x | 0.8 |  |  | = | 28.8 | m2
| 100 Bed Hostel to Main Drain | 1 | x | 32 | x | 0.8 |  |  | = | 25.6 | m2
| Net Qty=(A+B) | [7 empty] | = | 573.7 | m2
| Main Gate to School Building | 1 | x | 65 | x | 4.5 |  |  | = | 292.5 | m2
| Approach Road upto Hostel-1 & 2 | 1 | x | 18 | x | 4.5 |  |  | = | 81 | m2
[9 empty] | = | 373.5 | m2
| Net Qty=(A+B) | [7 empty] | = | 947.2 | m2 | 283.3 | 268342
4 | Providing and laying in position cement concrete of specified grade exluding the cost of centring and shuttering-all work upto plinth level.1:2:4(1 Cement: 2 coarse sand:4 graded stone aggregate 20mm nominal size)
4.1.3 | Area vide 3(A) | [7 empty] | = | 573.7 | m2
|  | 1 | x | 573.7 |  |  | x | 0.1 | = | 57.37 | m3 | 3998.1 | 229371
5 | Brick work with bricks of class designation 100A in foundations and plinth in : Cement mortar 1:6 (1 cement: 6 coarse sand )
Brick Drain Along Compound wall
| North side | 2 | x | 61 | x | 0.25 | x | 0.6 | = | 18.3 | m3
| West side | 2 | x | 196 | x | 0.25 | x | 0.6 | = | 58.8 | m3
| East side | 2 | x | 210 | x | 0.25 | x | 0.6 | = | 63 | m3
| South side | 2 | x | 110 | x | 0.25 | x | 0.6 | = | 33 | m3
| Main Gate to School Building | 2 | x | 65 | x | 0.25 | x | 0.3 | = | 9.75 | m3
| Approach Road upto Hostel-1 & 2 | 2 | x | 18 | x | 0.25 | x | 0.3 | = | 2.7 | m3
| ADM Building to Main Drain | 2 | x | 36 | x | 0.25 | x | 0.45 | = | 8.1 | m3
| 100 Bed Hostel to Main Drain | 2 | x | 32 | x | 0.25 | x | 0.45 | = | 7.2 | m3
[9 empty] | = | 200.85 | m3 | 4819.9 | 968077
6 | Reinforced cement concrete work in wall (any thickness), including attached pilasters, buttresses, plinth upt floor five level excluding cost of centring, shuttering, finishin and reinforcement. 1:1:5:3(1 cement: 1.5 coarse sand:3 graded stone aggregate 20 mm nominal size)
5.2.2 | Drain Deck Slab
| North side | 1 | x | 61 | x | 0.9 | x | 0.15 | = | 8.235 | m3
| West side | 1 | x | 196 | x | 0.9 | x | 0.15 | = | 26.46 | m3
| East side | 1 | x | 210 | x | 0.9 | x | 0.15 | = | 28.35 | m3
| South side | 1 | x | 110 | x | 0.9 | x | 0.15 | = | 14.85 | m3
| ADM Building to Main Drain | 1 | x | 36 | x | 0.8 | x | 0.15 | = | 4.32 | m3
| 100 Bed Hostel to Main Drain | 1 | x | 32 | x | 0.8 | x | 0.15 | = | 3.84 | m3
[9 empty] | = | 86.055 | m3 | 5670 | 487932
7 | Reinforcement for RCC work including straightening, cutting, bending, placing in position and bonding all complete.
| Qty vide item no. 6 | 1 | x | 86.055 | @ | 65 | @ | kg/cum | = | 5593.575 | kg
5.22.7A | a) 8mm dia | [7 empty] | = | 1118.72 | kg | 94.5 | 105719
5.22.7B | b) 10mm dia | [7 empty] | = | 4474.86 | kg | 92.6 | 414372
8 | Centring and shuttering including strutting, propping etc. and removal of form for foundation, footings, bases of columns etc. for mass concrete.
5.9.5 | (A) Lintels, beams
Brick Drain Along Compound wall
| North side | 1 | x | 61 | x | 0.9 |  |  | = | 54.9 | m2
| West side | 1 | x | 196 | x | 0.9 |  |  | = | 176.4 | m2
| East side | 1 | x | 210 | x | 0.9 |  |  | = | 189 | m2
| South side | 1 | x | 110 | x | 0.9 |  |  | = | 99 | m2
| ADM Building to Main Drain | 1 | x | 36 | x | 0.8 |  |  | = | 28.8 | m2
| 100 Bed Hostel to Main Drain | 1 | x | 32 | x | 0.8 |  |  | = | 25.6 | m2
[9 empty] | = | 573.7 | m2 | 404.7 | 232176
9 | P/V 12mm CP(1:3) with Neat cement punning etc all complete jobs.
13.17.1 | Brick Drain Along Compound wall (250+600+400+600+250=2100)
| North side | 1 | x | 61 | x | 2.1 |  |  | = | 128.1 | m2
| West side | 1 | x | 196 | x | 2.1 |  |  | = | 411.6 | m2
| East side | 1 | x | 210 | x | 2.1 |  |  | = | 441 | m2
| South side | 1 | x | 110 | x | 2.1 |  |  | = | 231 | m2
Connecting Brick Drain (250+450+300+450+250=1700)
| ADM Building to Main Drain | 1 | x | 36 | x | 1.7 |  |  | = | 61.2 | m2
| 100 Bed Hostel to Main Drain | 1 | x | 32 | x | 1.7 |  |  | = | 54.4 | m2
[9 empty] | = | 1327.3 | m2 | 203.6 | 270238
10 | Finishing wall with Water proofing cement paint for interior & ext surface etc all comp jobs.
13.79.1 | Compound wall one side Painting due to make of Plinth Protection & Drain work
| North side | 1 | x | 61 |  |  | x | 3 | = | 183 | m2
| West side | 1 | x | 196 |  |  | x | 3 | = | 588 | m2
| East side | 1 | x | 210 |  |  | x | 3 | = | 630 | m2
| South side | 1 | x | 110 |  |  | x | 3 | = | 330 | m2
| Less Gate-1 | 1 | x | 5 |  |  | x | 2.4 | = | -12 | m2
| Less Gate-2 | 1 | x | 4 |  |  | x | 2.4 | = | -9.6 | m2
[9 empty] | = | 1709.4 | m2 | 81.2 | 138803
11 | Painting with ready mixed paint over Steel surface with primer etc all comp jobs.
13.81.3 | Main Gate-1 | 1 | x | 5.5 | x | 2.4 | @ | 2 | = | 26.4 | m2
13.82.1 | Main Gate-2 | 1 | x | 4 | x | 2.4 | @ | 2 | = | 19.2 | m2
[9 empty] | = | 45.6 | m2 | 118.1 | 5385
12 | Construction of granular sub-base by providing close graded Material conforming to specifications, mixing in a mechanical mix plant at OMC, carriage of mixed material by tippers to work site, for all leads & lifts, spreading in uniform layers of specified thickness with motor grader on prepared surface and compacting with vibratory power roller to achieve the desired density, complete as per specifications and directions of Engineer-in-Charge. etc all complete jobs.
16.78.1 | With material conforming to Grade-I (size range 75 mm to 0.075 mm) having CBR Value-30
| Main Gate to School Building | 1 | x | 65 | x | 4.5 | x | 0.15 | = | 43.875 | cum
| Approach Road upto Hostel-1 & 2 | 1 | x | 18 | x | 4.5 | x | 0.15 | = | 12.15 | cum
[9 empty] | = | 56.025 | cum | 1310.4 | 73415
`
13 | P/V PCC M20 (1:1.5:3) in F/P level etc all complete jobs.
4.1.2 | Main Gate to School Building | 1 | x | 65 | x | 4.5 | x | 0.175 | = | 51.1875 | cum
| Approach Road upto Hostel-1 & 2 | 1 | x | 18 | x | 4.5 | x | 0.175 | = | 14.175 | cum
[9 empty] | = | 65.3625 | cum | 4420.8 | 288955
14 | Carriage of Materials
| (i) K Sand | [7 empty] | = | 172.66 | cum | 3057.09 | 527837
| (ii) Stone Chips | [7 empty] | = | 180.4 | cum | 1951.04 | 351968
| (iii) Bricks | [7 empty] | = | 126318 | nos | 940.97 | 118861
| (iv) Local Sand (1km kutcha +2km pacca) | [7 empty] | = | 51.688 | cum | 310.43 | 16046
| f) G.S.B G-1 | [7 empty] | = | 56.025 | m3 | 1951.04 | 109307
15 | Difference cost of Materials
| (ii) Cement | [7 empty] | = | 2298.64 | bags | 5.5 | 12643
| (i) Bricks | [7 empty] | = | 30576 | nos | 362.63 | 11088
[12 empty] | Total | 4767057
J.E. BCD DARBHANGA |  |  | A.E. BCD DARBHANGA | [7 empty] | E.E. BCD DARBHANGA
STATEMENT OF MATERIALS
SL NO. | ITEMS | QTY |  | UNIT |  | CEMENT |  | K-SAND |  | S-CHIPS | BRICKS | L-SAND
1 | L-sand filling | 43.028 |  | cum | [7 empty] | 43.028
2 | 100A B/F Soling | 947.2 |  | sqm | [6 empty] | 30576 | 8.66
3 | PCC M15(1:2:4) | 57.37 |  | cum |  | 364.63 |  | 24.78 |  | 49.56
4 | PCC M20(1:1.5:3) | 65.3625 |  | cum |  | 553.91 |  | 28.24 |  | 56.48
5 | 100A B/W(1:4) | 200.85 |  | cum |  | 473.75 |  | 64.4 |  |  | 95742
6 | RCC M20(1:1.5:3) | 86.055 |  | cum |  | 729.26 |  | 37.18 |  | 74.36
7 | 12mm CP(1:3) | 1327.3 |  | sqm |  | 177.09 |  | 18.06
|  |  |  | Total= |  | 2298.64 |  | 172.66 |  | 180.4 | 126318 | 51.688
J.E. BCD DARBHANGA |  |  | A.E. BCD DARBHANGA | [7 empty] | E.E. BCD DARBHANGA

## JIVEEKA (hidden)
NAME OF WORK:- THE DETAILED ESTIMATE FOR REPAIR WORK OF KITCHEN & COURTYARD AT OBC GIRL'S +2 HIGH SCHOOL BADH POKHAR IN DISTT.DARBHANGA FOR THE YEAR 2025-26.
S.O.R | Description | Nos | Length | Width | Height | Qty | unit | Rate | Amount
|  |  | rft | rft | rft
1 | P/V labour for cleaning the site etc all complete jobs.
0L01 |  | 2 |  |  |  | 2 | each | 355.42 | 711
2 | P/V 100A B/F soling in F/P level etc all complete jobs.
11.72 |  | 1 | 12.25 | 4.5 |  | 55.13 | sft
[6 empty] | 5.12 | sqm | 283.3 | 1450
3 | P/V PCC M15 (1:2:4) in F/P level etc all complete jobs.
4.1.3 | courtyard | 1 | 27 | 8.5 | 0.25 | 57.38 | cft
|  | 1 | 12.25 | 4.5 | 0.16 | 8.82 | cft
[6 empty] | 66.2 | cft
[6 empty] | 1.87 | cum | 3998.1 | 7476
4 | Half brick(1:4) masonry with bricks of class designation 100A in
6.18.4A+6.19A | WALL | 1 | 29.083 | 3.5 |  | 101.7905 | sft
|  | 2 | 12.67 | 4.25 |  | 107.695 | sft
|  | 1 | 12.25 | 0.5 |  | 6.125 | sft
|  | 2 | 13.92 | 0.25 |  | 6.96 | sft
|  | 2 | 39.92 | 0.25 |  | 19.96 | sft
[6 empty] | 242.5305 | sft
[6 empty] | 22.54 | sqm | 689 | 15530
5 | P/V 100A Brick Work(1:6) in F/P level etc all complete jobs.
6.1.12/1+6.31 |  | 2 | 13.92 | 0.83 | 0.83 | 19.18 | cft
|  | 2 | 19.92 | 0.83 | 0.83 | 27.45 | cft
[6 empty] | 46.63 | cft(A)
[6 empty] | 1.32 | cum | 5750.8 | 7591
6 | Providing and fixing M.S.grills of required pattern in frames of windows etc. withM.S. flats, square or round bars etc. including priming coat with approved steel primer all complete.
9.48.1 | Sgas stand | 1 | 5 | 4 |  | 20 | sft
|  | 1 | 5 | 1.5 |  | 7.5 | sft
|  | 1 | 4 | 1.5 |  | 6 | sft
[6 empty] | 33.5 | sft
|  |  |  | 2.5kg/sft |  | 83.75 | kg | 144.5 | 12102
7 | p/v 12 mm thick plaster in etc all complete jobs.
13.11.4 | wall | 1 | 28.25 | 3.5 |  | 98.875 | sft
|  | 2 | 12.25 | 4.25 |  | 104.125 | sft
|  | 1 | 29.083 | 3.5 |  | 101.7905 | sft
|  | 2 | 12.67 | 4.25 |  | 107.695 | sft
|  | 2 | 13.92 | 2.33 |  | 64.8672 | sft
|  | 2 | 29.92 | 2.33 |  | 139.4272 | sft
[6 empty] | 616.7799 | sft(A)
[6 empty] | 57.32 | sqm | 141.5 | 8111
8 | P/V 12mm CP(1:3) with Neat cement punning etc all complete jobs.
13.11.4+33.26 |  | 1 | 27 | 8.5 |  | 229.5 | sft
|  | 1 | 28.25 | 12.25 |  | 346.06 | sft
|  | 2 | 12.25 | 0.5 |  | 12.25 | sft
[6 empty] | 587.81 | sft
[6 empty] | 54.63 | sqm | 182 | 9943
9 | Applying one coat of cement primer of approved brand and manufacture on wall surface:
13.78.1+13.79.1 | New work (three or more coats) Arae vide item no. 9(A) |  |  |  |  | 616.7799 | sft
[6 empty] | 57.32 | sqm | 119.8 | 6867
10 | P/V & fixing C.P Brass bib cock etc all complete jobs.
18.15 | [5 empty] | 6 | each | 328 | 1968
11 | Stainless steel kitchen sink - with drain board 510 x 1040 mm bowl depth 225 mm.
17.7.10 | [5 empty] | 1 | nos | 3500 | 3500
12 | Carriage cost of materials
| a) K-Sand |  |  |  |  | 2.9 | m3 | 3057.09 | 8866
| b) Bricks |  |  |  |  | 2571 | /th | 940.97 | 2419
| b) S-Chips |  |  |  |  | 0.74 | m3 | 1951.04 | 1444
13 | Extra cost of materials
| a) Cement |  |  |  |  | 35 | bag | 5.5 | 193
| b) Bricks |  |  |  |  | 2571 | /th | 362.63 | 932
[8 empty] | Total | 89103
[8 empty] | Say | 89200
J.E BCD Darbhanga |  |  | A.E BCD Darbhanga |  |  | E.E BCD Darbhanga
STATEMENT OF MATERIALS
SL NO. | ITEMS | QTY | UNIT | CEMENT | K-SAND | S-CHIPS | BRICKS | L-SAND
1 | 100A B/F Soling | 5.12 | sqm |  |  |  | 496 | 0
2 | PCC M15(1:2:4) | 1.87 | cum | 0.42 | 0.83 | 0.74
3 | 100A B/W(1:6) | 1.32 | cum | 0.05 | 0.28 |  | 652
4 | 100A B/W(1:4) | 2.88 | cum | 0.14 | 0.58 |  | 1423
5 | 12mm CP(1:3) | 111.95 | sqm | 0.56 | 1.21
|  |  | Total= | 1.17 | 2.9 | 0.74 | 2571 | 0
|  |  | Total= | 34.4273 | 2.9 | 0.74 | 2571 | 0
35
J.E BCD Darbhanga |  |  | A.E BCD Darbhanga |  |  | E.E BCD Darbhanga

## JIVIKA ESTIMATE (2) (hidden)
NAME OF WORK:- THE DETAILED ESTIMATE FOR REPAIR WORK OF KITCHEN &COURTYARD AT OBC GIRL'S +2 HIGH SCHOOL BAD POKHAR IN DISTT.DARBHANGAFOR THE YEAR 2025-26.
S.O.R | Description | Nos | Length | Width | Height | Qty | unit | Rate | Amount
|  |  | rft | rft | rft
1 | P/V labour for cleanProviding corrugated G.S. sheet roofing including vertical / curved surface fixed with polymer coated J or L hooks, bolts and nuts 8 mm diameter with bitumen and G.I. limpet washers or with G.I. limpet washers filled with white lead, including a coat of approved steel primer and two coats of approved paint on overlapping of sheets complete..
12.1.2 |  | 1 | 29.92 | 14.5 |  | 433.84 | sft
[6 empty] | 40.3197 | sqm | 1501.3 | 60532
2 | Providing and fixing G.I. pipes complete with G.I. fittings and clamps, i/c cutting and making good the walls etc.:
15.12.1 |  | 147.6 |  |  |  | 147.6 | ft
[6 empty] | 45 | m | 589.2 | 26514
3 | P/V labour for cleaning the site etc all complete jobs.
0L01 |  | 2 |  |  |  | 2 | each | 355.42 | 711
4 | P/V 100A B/F soling in F/P level etc all complete jobs.
11.72 |  | 1 | 12.25 | 4.5 |  | 55.13 | sft
[6 empty] | 5.12 | sqm | 283.3 | 1450
5 | P/V PCC M15 (1:2:4) in F/P level etc all complete jobs.
4.1.3 | courtyard | 1 | 27 | 8.5 | 0.25 | 57.38 | cft
|  | 1 | 12.25 | 4.5 | 0.16 | 8.82 | cft
[6 empty] | 66.2 | cft
[6 empty] | 1.87 | cum | 3998.1 | 7476
6 | Half brick(1:4) masonry with bricks of class designation 100A in
6.18.4A+6.19A | WALL | 1 | 29.083 | 3.5 |  | 101.7905 | sft
|  | 2 | 12.67 | 4.25 |  | 107.695 | sft
|  | 1 | 12.25 | 0.5 |  | 6.125 | sft
|  | 2 | 13.92 | 0.25 |  | 6.96 | sft
|  | 2 | 39.92 | 0.25 |  | 19.96 | sft
[6 empty] | 242.5305 | sft
[6 empty] | 22.54 | sqm | 689 | 15530
7 | P/V 100A Brick Work(1:6) in F/P level etc all complete jobs.
6.1.12/1+6.31 |  | 2 | 13.92 | 0.83 | 0.83 | 19.18 | cft
|  | 2 | 19.92 | 0.83 | 0.83 | 27.45 | cft
[6 empty] | 46.63 | cft(A)
[6 empty] | 1.32 | cum | 5750.8 | 7591
8 | Providing and fixing M.S.grills of required pattern in frames of windows etc. withM.S. flats, square or round bars etc. including priming coat with approved steel primer all complete.
9.48.1 | Sgas stand | 1 | 5 | 4 |  | 20 | sft
|  | 1 | 5 | 1.5 |  | 7.5 | sft
|  | 1 | 4 | 1.5 |  | 6 | sft
[6 empty] | 33.5 | sft
|  |  |  | 2.5kg/sft |  | 83.75 | kg | 144.5 | 12102
9 | P/V 12 mm thick plaster in etc all complete jobs.
13.11.4 | wall | 1 | 28.25 | 3.5 |  | 98.875 | sft
|  | 2 | 12.25 | 4.25 |  | 104.125 | sft
|  | 1 | 29.083 | 3.5 |  | 101.7905 | sft
|  | 2 | 12.67 | 4.25 |  | 107.695 | sft
|  | 2 | 13.92 | 2.33 |  | 64.8672 | sft
|  | 2 | 29.92 | 2.33 |  | 139.4272 | sft
[6 empty] | 616.7799 | sft(A)
[6 empty] | 57.32 | sqm | 141.5 | 8111
10 | P/V 12mm CP(1:3) with Neat cement punning etc all complete jobs.
13.11.4+33.26 |  | 1 | 27 | 8.5 |  | 229.5 | sft
|  | 1 | 28.25 | 12.25 |  | 346.06 | sft
|  | 2 | 12.25 | 0.5 |  | 12.25 | sft
[6 empty] | 587.81 | sft
[6 empty] | 54.63 | sqm | 182 | 9943
11 | Applying one coat of cement primer of approved brand and manufacture on wall surface: New work (three or more coats)
13.78.1+13.79.1 | Area vide item no. 9(A) |  |  |  |  | 616.7799 | sft
[6 empty] | 57.32 | sqm | 119.8 | 6867
12 | P/V & fixing C.P Brass bib cock etc all complete jobs.
18.15 | [5 empty] | 6 | each | 328 | 1968
13 | Stainless steel kitchen sink - with drain board 510 x 1040 mm bowl depth 225 mm.
17.7.10 | [5 empty] | 1 | nos | 3500 | 3500
14 | Carriage cost of materials
| a) K-Sand |  |  |  |  | 2.9 | m3 | 3057.09 | 8866
| b) Bricks |  |  |  |  | 2571 | /th | 940.97 | 2419
| b) S-Chips |  |  |  |  | 0.74 | m3 | 1951.04 | 1444
15 | Extra cost of materials
| a) Cement |  |  |  |  | 35 | bag | 5.5 | 193
| b) Bricks |  |  |  |  | 2571 | /th | 362.63 | 932
16 | P/v half inch flexible copper tube gas pipe etc.
n/s |  | 16.41 |  |  |  | 16.41 | ft
[6 empty] | 5.003 | m | 656 | 3282
17 | P/v gas valve (LPG) for domestic uses etc.
n/s |  | 3 |  |  |  | 3 | nos
[6 empty] | 3 | nos | 599 | 1797
18 | P/v T-Type LPG GAS Jointer valve etc.
n/s |  | 3 |  |  |  | 3 | nos | 348 | 1044
[8 empty] | Total | 182272
[8 empty] | Say | 182300
J.E BCD Darbhanga |  |  | A.E BCD Darbhanga |  |  | E.E BCD Darbhanga
STATEMENT OF MATERIALS
SL NO. | ITEMS | QTY | UNIT | CEMENT | K-SAND | S-CHIPS | BRICKS | L-SAND
2 | 100A B/F Soling | 5.12 | sqm |  |  |  | 496 | 0
3 | PCC M15(1:2:4) | 1.87 | cum | 0.42 | 0.83 | 0.74
6 | 100A B/W(1:6) | 1.32 | cum | 0.05 | 0.28 |  | 652
7 | 100A B/W(1:4) | 2.88 | cum | 0.14 | 0.58 |  | 1423
9 | 12mm CP(1:3) | 111.95 | sqm | 0.56 | 1.21
|  |  | Total= | 1.17 | 2.9 | 0.74 | 2571 | 0
|  |  | Total= | 34.4273 | 2.9 | 0.74 | 2571 | 0
35
J.E BCD Darbhanga |  |  | A.E BCD Darbhanga |  |  | E.E BCD Darbhanga

## badh pokhar new1 (2) (hidden)
GOVERNMENT OF BIHAR
NAME OF WORK:- THE DETAILED ESTIMATE FOR REPAIR WORK OF KITCHEN &COURTYARD AT OBC GIRL'S +2 HIGH SCHOOL BAD POKHAR IN DISTT.DARBHANGAFOR THE YEAR 2025-26.
NAME OF DIVISION:- BUILDING CONSTRUCTION DIVSION DARBHANGA
NAME OF CIRCLE:- B.C.D. BUILDING CIRCLE DARBHANGA
| ESTIMATED COST :- | 182300
NAME OF WORK:- THE DETAILED ESTIMATE FOR REPAIR WORK OF KITCHEN &COURTYARD AT OBC GIRL'S +2 HIGH SCHOOL BAD POKHAR IN DISTT.DARBHANGAFOR THE YEAR 2025-26.
REPORT
| This Detailed estimate has been framed amounting to | [5 empty] | 182300
to meet the cost of above mention work.
In this estimate provision of following items as per requirement of Building.
B/F/S
PCC 1:2:4
12mm plaster in internal and external
Water supply and Sanitary work & fittings as per requirement of Building.
This estimate has been framed as per the current schedule of rates of Building Construction Department, Bihar Patna effective from 01-01-2022. All items of work will be done as per the specification of Building Construction Department, Bihar Patna.
Estimate may kindly be sanctioned as earliest that work may be start soon.
J.E BCD Darbhanga |  |  | A.E BCD Darbhanga |  |  | E.E BCD Darbhanga
NAME OF WORK:- THE DETAILED ESTIMATE FOR REPAIR WORK OF KITCHEN &COURTYARD AT OBC GIRL'S +2 HIGH SCHOOL BAD POKHAR IN DISTT.DARBHANGAFOR THE YEAR 2025-26.
S.O.R | Description | Nos | Length | Width | Height | Qty | unit | Rate | Amount
|  |  | rft | rft | rft
1 | P/V labour for cleanProviding corrugated G.S. sheet roofing including vertical / curved surface fixed with polymer coated J or L hooks, bolts and nuts 8 mm diameter with bitumen and G.I. limpet washers or with G.I. limpet washers filled with white lead, including a coat of approved steel primer and two coats of approved paint on overlapping of sheets complete (up to any pitch in horizontal/ vertical or curved surfaces), excluding the cost of purlins, rafters and trusses and including cutting to size and shape wherever required.ing and hacking of roof etc all complete jobs.
12.1.2 |  | 1 | 29.92 | 14.5 |  | 433.84 | sft
[6 empty] | 40.3197 | sqm | 1501.3 | 60532
2 | Providing and fixing G.I. pipes complete with G.I. fittings and clamps, i/c cutting and making good the walls etc.:
15.12.1 |  | 147.6 |  |  |  | 147.6 | ft
[6 empty] | 45 | m | 589.2 | 26514
3 | P/V labour for cleaning the site etc all complete jobs.
0L01 |  | 2 |  |  |  | 2 | each | 355.42 | 711
4 | P/V 100A B/F soling in F/P level etc all complete jobs.
11.72 |  | 1 | 12.25 | 4.5 |  | 55.13 | sft
[6 empty] | 5.12 | sqm | 283.3 | 1450
5 | P/V PCC M15 (1:2:4) in F/P level etc all complete jobs.
4.1.3 | courtyard | 1 | 27 | 8.5 | 0.25 | 57.38 | cft
|  | 1 | 12.25 | 4.5 | 0.16 | 8.82 | cft
[6 empty] | 66.2 | cft
[6 empty] | 1.87 | cum | 3998.1 | 7476
6 | Half brick(1:4) masonry with bricks of class designation 100A in
6.18.4A+6.19A | WALL | 1 | 29.083 | 3.5 |  | 101.7905 | sft
|  | 2 | 12.67 | 4.25 |  | 107.695 | sft
|  | 1 | 12.25 | 0.5 |  | 6.125 | sft
|  | 2 | 13.92 | 0.25 |  | 6.96 | sft
|  | 2 | 39.92 | 0.25 |  | 19.96 | sft
[6 empty] | 242.5305 | sft
[6 empty] | 22.54 | sqm | 689 | 15530
7 | P/V 100A Brick Work(1:6) in F/P level etc all complete jobs.
6.1.12/1+6.31 |  | 2 | 13.92 | 0.83 | 0.83 | 19.18 | cft
|  | 2 | 19.92 | 0.83 | 0.83 | 27.45 | cft
[6 empty] | 46.63 | cft(A)
[6 empty] | 1.32 | cum | 5750.8 | 7591
8 | ProvidingandfixingM.S.grillsofrequiredpatterninframesofwindowsetc. withM.S. flats, square or round bars etc. including priming coat with approved steel primer all complete.
9.48.1 | Sgas stand | 1 | 5 | 4 |  | 20 | sft
|  | 1 | 5 | 1.5 |  | 7.5 | sft
|  | 1 | 4 | 1.5 |  | 6 | sft
[6 empty] | 33.5 | sft
|  |  |  | 2.5kg/sft |  | 83.75 | kg | 144.5 | 12102
9 | p/v 12 mm thick plaster in etc all complete jobs.
13.11.4 | wall | 1 | 28.25 | 3.5 |  | 98.875 | sft
|  | 2 | 12.25 | 4.25 |  | 104.125 | sft
|  | 1 | 29.083 | 3.5 |  | 101.7905 | sft
|  | 2 | 12.67 | 4.25 |  | 107.695 | sft
|  | 2 | 13.92 | 2.33 |  | 64.8672 | sft
|  | 2 | 29.92 | 2.33 |  | 139.4272 | sft
[6 empty] | 616.7799 | sft(A)
[6 empty] | 57.32 | sqm | 141.5 | 8111
10 | P/V 12mm CP(1:3) with Neat cement punning etc all complete jobs.
13.11.4+33.26 |  | 1 | 27 | 8.5 |  | 229.5 | sft
|  | 1 | 28.25 | 12.25 |  | 346.06 | sft
|  | 2 | 12.25 | 0.5 |  | 12.25 | sft
[6 empty] | 587.81 | sft
[6 empty] | 54.63 | sqm | 182 | 9943
11 | Applying one coat of cement primer of approved brand and manufacture on wall surface:
13.78.1+13.79.1 | New work (three or more coats) Arae vide item no. 9(A) |  |  |  |  | 616.7799 | sft
[6 empty] | 57.32 | sqm | 119.8 | 6867
12 | P/V & fixing C.P Brass bib cock etc all complete jobs.
18.15 | [5 empty] | 6 | each | 328 | 1968
13 | Stainless steel kitchen sink - with drain board 510 x 1040 mm bowl depth 225 mm.
17.7.10 | [5 empty] | 1 | nos | 3500 | 3500
14 | Carriage cost of materials
| a) K-Sand |  |  |  |  | 2.9 | m3 | 3057.09 | 8866
| b) Bricks |  |  |  |  | 2571 | /th | 940.97 | 2419
| b) S-Chips |  |  |  |  | 0.74 | m3 | 1951.04 | 1444
15 | Extra cost of materials
| a) Cement |  |  |  |  | 35 | bag | 5.5 | 193
| b) Bricks |  |  |  |  | 2571 | /th | 362.63 | 932
16 | P/v half inch flexible copper tube gas pipe etc.
n/s |  | 16.41 |  |  |  | 16.41 | ft
[6 empty] | 5.003 | m | 656 | 3282
17 | P/v gas valve (LPG) for domestic uses etc.
n/s |  | 3 |  |  |  | 3 | nos
[6 empty] | 3 | nos | 599 | 1797
18 | P/v T-Type LPG GAS Jointer valve etc.
n/s |  | 3 |  |  |  | 3 | nos | 348 | 1044
[8 empty] | Total | 182272
[8 empty] | Say | 182300
J.E BCD Darbhanga |  |  | A.E BCD Darbhanga |  |  | E.E BCD Darbhanga
STATEMENT OF MATERIALS
SL NO. | ITEMS | QTY | UNIT | CEMENT | K-SAND | S-CHIPS | BRICKS | L-SAND
2 | 100A B/F Soling | 5.12 | sqm |  |  |  | 496 | 0
3 | PCC M15(1:2:4) | 1.87 | cum | 0.42 | 0.83 | 0.74
6 | 100A B/W(1:6) | 1.32 | cum | 0.05 | 0.28 |  | 652
7 | 100A B/W(1:4) | 2.88 | cum | 0.14 | 0.58 |  | 1423
9 | 12mm CP(1:3) | 111.95 | sqm | 0.56 | 1.21
|  |  | Total= | 1.17 | 2.9 | 0.74 | 2571 | 0
|  |  | Total= | 34.4273 | 2.9 | 0.74 | 2571 | 0
35
J.E BCD Darbhanga |  |  | A.E BCD Darbhanga |  |  | E.E BCD Darbhanga

## Submersibble FINAL (2) (hidden)
GOVERNMENT OF BIHAR
NAME OF WORK:- THE DETAILED ESTIMATE FOR 2 UNITS SUBMERSIBBLE WORK IN THE CAMPUS OF OBC (GIRLS) RESIDENTIAL +2 HIGH SCHOOL AT BADH POKHAR UNDER KEOTI BLOCK IN DISTRICT DARBHANGA FOR YEAR OF 2025-26.
NAME OF DIVISION:- BUILDING CONSTRUCTION DIVSION DARBHANGA
NAME OF CIRCLE:- B.C.D. BUILDING CIRCLE DARBHANGA
| ESTIMATED COST :- | 144585
NAME OF WORK:- THE DETAILED ESTIMATE FOR 2 UNITS SUBMERSIBBLE WORK IN THE CAMPUS OF OBC (GIRLS) RESIDENTIAL +2 HIGH SCHOOL AT BADH POKHAR UNDER KEOTI BLOCK IN DISTRICT DARBHANGA FOR YEAR OF 2025-26.
|  | Estimated Cost |  | 144585
REPORT
Estimate for FOR INSTALLATION OF SUBMERSIBLE IN A-TYPE RESIDENCE (YAMUNA BLOCK) AT L. SARAI DARBHANGA FOR THE YEAR 2023-24 is prepared with refrence to letter of .JAIL SPRITENDENT vide letter no. 3582 dated 20/10/2023 .and has been framed by executive engineer BCD building division darbhanga. This estimate is prepared for technical sanction. In this Estimate Provision has been made for supplying fitting fixing 1 h.p submersibble boring. In this estimate provision has been made for boring and driiling bore well of 300 mm dia, supplying , assembling, lowering CM PVC pipe, rms screen pipe, gravel packing , and fitting complete. In this Estimate provision has also been made for pvc outer pipe, submerssible pump, submerssible cable, starteret., In this Estimate Rate has been taken form Current BCD SOR rate effective from 01/01/2022.
J.E BCD DARBHANGA |  |  | A.E BCD DARBHANGA |  | E.E BCD DARBHANGA
NAME OF WORK:- THE DETAILED ESTIMATE FOR 2 UNITS SUBMERSIBBLE WORK IN THE CAMPUS OF OBC (GIRLS) RESIDENTIAL +2 HIGH SCHOOL AT BADH POKHAR UNDER KEOTI BLOCK IN DISTRICT DARBHANGA FOR YEAR OF 2025-26.
SUBMERSIBBLE WORKS
S.O.R | Description | Nos | Length | Width | Height | Qty | unit | Rate | AMOUNT
|  |  | rft | rft | rft
1/ | P/V labour for cleaning the site & uprooting trees etc all complete jobs.
0L01 | Site cleaning |  |  |  |  | 3 | each | 355.42 | 1066
2/ | Boring/drilling bore well of required dia for casing/strainer pipe by suitable method 150mm dia etc all complete job as per building specification & direction of E/I.
24.1.1.1 | G.L to 90.00m Depth |  |  |  |  | 90 | m | 486.8 | 43812
3/ | Supplying assembling, lowering and fixing in vertical position in bore well unplasticized PVC medium well casing (CM) pipe of required 100mm dia etc all complete job as per building specification & direction of E/I.
24.3.1 | [5 empty] | 10 | m | 546.1 | 5461
4/ | Supplying assembling, lowering and fixing in vertical position in bore well unplasticized PVC medium well casing (CM) pipe of required 100mm dia etc all complete job as per building specification & direction of E/I.
24.4.1 | 100 MM |  |  |  |  | 80 | m | 573.1 | 45848
5/ | Gravel packing in tubewell construction in accordance with IS:4097 including providing gravel line/medium/coarse in required grading and sizes etc all complete job as per building specification & direction of E/I.
24.8 | [5 empty] | 4 | cum | 1343.2 | 5373
6/ | S/F/ 100x40mm PVC Reducer etc all complete jobs.
[6 empty] | 1 | nos | 275 | 275
7/ | Providing and fixing chlorinated Polyvinyl Chloride (CPVC) pipes havaing thermal stability for hot and cold water supply including all CPVC plain and brass threaded fittings etc all complete jobs.
18.7.5 | a) 40mm dia |  |  |  |  | 20 | m | 538.4 | 10768
8/ | S/F/F suitable size threaded mild steel cap etc all complete jobs.
24.13.2 | [5 empty] | 1 | nos | 210.7 | 211
9/ | S/F/F M.S clamp of required dia etc all complete jobs.
24.14.2 | [5 empty] | 1 | nos | 1531.4 | 1531
10/ | S/F/F fully automatic single phase starter etc all complete jobs.
N.S | [5 empty] | 1 | nos | 1050 | 1050
11/ | S/F/F submersible wire cable etc all complete jobs.
N.S | [5 empty] | 45 | m | 60 | 2700
12/ | S/F/F 1HP submersible motor ISI mark etc all complete jobs.
N.S | [5 empty] | 1 | nos | 16800 | 16800
13/ | Development of tube well in accordance with IS : 2800 (part I) and IS: 11189, to establish maximum rate of usable water yield without sand content (beyond permissible limit), with required capacity air compressor, running the compressor for required time till well is fully develo ped, measuring yield of well by "V" notch method or any other approved method, measuring static level & draw down etc..
24.12 | [5 empty] | 8 | HRS | 916.8 | 7334
13/ | Constructing masonry Chamber 30x30x50 cm inside, in brick work in cement mortar 1:4 (1 cement :4 coarse sand) for stop cock, with C. I. surface box 100x100 x75 mm (inside) with hinged cover fixed in cement concrete slab 1:2:4 mix (1 cement : 2 coarse sand : 4 graded stone aggregate 20 mm nominal size), i/c necessary excavation, foundation concrete 1:5:10
18.32 | [5 empty] | 2 | HRS | 1177.9 | 2356
[8 empty] | Total | 144585
[8 empty] | SUM | 144585
[7 empty] | FOR 2 UNIT |  | 289170
[7 empty] | SAY |  | 289170
J.E B.C.D DARBHANGA |  |  | A.E. B.C.D DARBHANGA |  |  | E.E. B.C.D DARBHANGA

## JIVEEKA (2) (hidden)
GOVERNMENT OF BIHAR
NAME OF WORK:- THE DETAILED ESTIMATE FOR REPAIR WORK OF KITCHEN & COURTYARD AT OBC GIRL'S +2 HIGH SCHOOL BADH POKHAR IN DISTT.DARBHANGA FOR THE YEAR 2025-26.
NAME OF DIVISION:- BUILDING CONSTRUCTION DIVSION DARBHANGA
NAME OF CIRCLE:- B.C.D. BUILDING CIRCLE DARBHANGA
| ESTIMATED COST :- | 89200
NAME OF WORK:- THE DETAILED ESTIMATE FOR REPAIR WORK OF KITCHEN & COURTYARD AT OBC GIRL'S +2 HIGH SCHOOL BADH POKHAR IN DISTT.DARBHANGA FOR THE YEAR 2025-26.
REPORT
| This Detailed estimate has been framed amounting to | [5 empty] | 89200
to meet the cost of above mention work.
In this estimate provision of following items as per requirement of Building.
B/F/S
PCC 1:2:4
12mm plaster in internal and external
Water supply and Sanitary work & fittings as per requirement of Building.
This estimate has been framed as per the current schedule of rates of Building Construction Department, Bihar Patna effective from 01-01-2022. All items of work will be done as per the specification of Building Construction Department, Bihar Patna.
Estimate may kindly be sanctioned as earliest that work may be start soon.
J.E BCD Darbhanga |  |  | A.E BCD Darbhanga |  |  | E.E BCD Darbhanga
NAME OF WORK:- THE DETAILED ESTIMATE FOR REPAIR WORK OF KITCHEN & COURTYARD AT OBC GIRL'S +2 HIGH SCHOOL BADH POKHAR IN DISTT.DARBHANGA FOR THE YEAR 2025-26.
S.O.R | Description | Nos | Length | Width | Height | Qty | unit | Rate | Amount
|  |  | rft | rft | rft
1 | P/V labour for cleaning the site etc all complete jobs.
0L01 |  | 2 |  |  |  | 2 | each | 355.42 | 711
2 | P/V 100A B/F soling in F/P level etc all complete jobs.
11.72 |  | 1 | 12.25 | 4.5 |  | 55.13 | sft
[6 empty] | 5.12 | sqm | 283.3 | 1450
3 | P/V PCC M15 (1:2:4) in F/P level etc all complete jobs.
4.1.3 | courtyard | 1 | 27 | 8.5 | 0.25 | 57.38 | cft
|  | 1 | 12.25 | 4.5 | 0.16 | 8.82 | cft
[6 empty] | 66.2 | cft
[6 empty] | 1.87 | cum | 3998.1 | 7476
4 | Half brick(1:4) masonry with bricks of class designation 100A in
6.18.4A+6.19A | WALL | 1 | 29.083 | 3.5 |  | 101.7905 | sft
|  | 2 | 12.67 | 4.25 |  | 107.695 | sft
|  | 1 | 12.25 | 0.5 |  | 6.125 | sft
|  | 2 | 13.92 | 0.25 |  | 6.96 | sft
|  | 2 | 39.92 | 0.25 |  | 19.96 | sft
[6 empty] | 242.5305 | sft
[6 empty] | 22.54 | sqm | 689 | 15530
5 | P/V 100A Brick Work(1:6) in F/P level etc all complete jobs.
6.1.12/1+6.31 |  | 2 | 13.92 | 0.83 | 0.83 | 19.18 | cft
|  | 2 | 19.92 | 0.83 | 0.83 | 27.45 | cft
[6 empty] | 46.63 | cft(A)
[6 empty] | 1.32 | cum | 5750.8 | 7591
6 | Providing and fixing M.S.grills of required pattern in frames of windows etc. withM.S. flats, square or round bars etc. including priming coat with approved steel primer all complete.
9.48.1 | Sgas stand | 1 | 5 | 4 |  | 20 | sft
|  | 1 | 5 | 1.5 |  | 7.5 | sft
|  | 1 | 4 | 1.5 |  | 6 | sft
[6 empty] | 33.5 | sft
|  |  |  | 2.5kg/sft |  | 83.75 | kg | 144.5 | 12102
7 | p/v 12 mm thick plaster in etc all complete jobs.
13.11.4 | wall | 1 | 28.25 | 3.5 |  | 98.875 | sft
|  | 2 | 12.25 | 4.25 |  | 104.125 | sft
|  | 1 | 29.083 | 3.5 |  | 101.7905 | sft
|  | 2 | 12.67 | 4.25 |  | 107.695 | sft
|  | 2 | 13.92 | 2.33 |  | 64.8672 | sft
|  | 2 | 29.92 | 2.33 |  | 139.4272 | sft
[6 empty] | 616.7799 | sft(A)
[6 empty] | 57.32 | sqm | 141.5 | 8111
8 | P/V 12mm CP(1:3) with Neat cement punning etc all complete jobs.
13.11.4+33.26 |  | 1 | 27 | 8.5 |  | 229.5 | sft
|  | 1 | 28.25 | 12.25 |  | 346.06 | sft
|  | 2 | 12.25 | 0.5 |  | 12.25 | sft
[6 empty] | 587.81 | sft
[6 empty] | 54.63 | sqm | 182 | 9943
9 | Applying one coat of cement primer of approved brand and manufacture on wall surface:
13.78.1+13.79.1 | New work (three or more coats) Arae vide item no. 9(A) |  |  |  |  | 616.7799 | sft
[6 empty] | 57.32 | sqm | 119.8 | 6867
10 | P/V & fixing C.P Brass bib cock etc all complete jobs.
18.15 | [5 empty] | 6 | each | 328 | 1968
11 | Stainless steel kitchen sink - with drain board 510 x 1040 mm bowl depth 225 mm.
17.7.10 | [5 empty] | 1 | nos | 3500 | 3500
12 | Carriage cost of materials
| a) K-Sand |  |  |  |  | 2.9 | m3 | 3057.09 | 8866
| b) Bricks |  |  |  |  | 2571 | /th | 940.97 | 2419
| b) S-Chips |  |  |  |  | 0.74 | m3 | 1951.04 | 1444
13 | Extra cost of materials
| a) Cement |  |  |  |  | 35 | bag | 5.5 | 193
| b) Bricks |  |  |  |  | 2571 | /th | 362.63 | 932
[8 empty] | Total | 89103
[8 empty] | Say | 89200
J.E BCD Darbhanga |  |  | A.E BCD Darbhanga |  |  | E.E BCD Darbhanga
STATEMENT OF MATERIALS
SL NO. | ITEMS | QTY | UNIT | CEMENT | K-SAND | S-CHIPS | BRICKS | L-SAND
1 | 100A B/F Soling | 5.12 | sqm |  |  |  | 496 | 0
2 | PCC M15(1:2:4) | 1.87 | cum | 0.42 | 0.83 | 0.74
3 | 100A B/W(1:6) | 1.32 | cum | 0.05 | 0.28 |  | 652
4 | 100A B/W(1:4) | 2.88 | cum | 0.14 | 0.58 |  | 1423
5 | 12mm CP(1:3) | 111.95 | sqm | 0.56 | 1.21
|  |  | Total= | 1.17 | 2.9 | 0.74 | 2571 | 0
|  |  | Total= | 34.4273 | 2.9 | 0.74 | 2571 | 0
35
J.E BCD Darbhanga |  |  | A.E BCD Darbhanga |  |  | E.E BCD Darbhanga

## GUARD POST. (hidden)
NAME OF WORK :- ESTIMATE FOR GUARD POST AT MAIN GATE IN THE CAMPUS OF OBC (GIRLS) RESIDENTIAL +2 HIGH SCHOOL AT BADH POKHAR UNDER KEOTI BLOCK IN DISTRICT DARBHANGA FOR YEAR OF 2025-26.
S.O.R | Description | Nos |  | Length |  | Width |  | Height |  | Qty | Unit | Rate | Amount
|  |  |  | rft |  | rft |  | rft
1 | E/W in Excavation in foundation & trenches etc all complete jobs.
2.8.1 | Guard Post | 4 | x | 4 | x | 4 | x | 4 | = | 256 | cft
| For Grade Beam | 1 | x | 39.34 | x | 1.25 | x | 0.5 | = | 24.5875 | cft
| Plinth Protection | 1 | x | 47.68 | x | 2.5 | x | 0.5 | = | 59.6 | cft
[9 empty] | = | 340.1875 | cft
[9 empty] | or | 9.63 | cum | 360.7 | 3474
2 | P/V local sand filling in F/P level etc all complete jobs.
2.28 | Guard Post | 4 | x | 4 | x | 4 | x | 0.5 | = | 32 | cft
| For Grade Beam | 1 | x | 39.34 | x | 1.25 | x | 0.25 | = | 12.2938 | cft
| Plinth Protection | 1 | x | 47.68 | x | 2.5 | x | 2.5 | = | 298 | cft
| Guard post Plinth | 1 | x | 8 | x | 10 | x | 2.5 | = | 200 | cft
[9 empty] | = | 542.2938 | cft
[9 empty] | or | 15.36 | cum | 287.3 | 4413
3 | P/V 100A B/F soling in F/P level etc all complete jobs.
11.72 | Guard Post | 4 | x | 4 | x | 4 |  |  | = | 64 | sft
| For Grade Beam | 1 | x | 39.34 | x | 1.25 |  |  | = | 49.175 | sft
| Plinth Protection | 1 | x | 47.68 | x | 2.5 |  |  | = | 119.2 | sft
| Guard post Plinth | 1 | x | 8 | x | 10 |  |  | = | 80 | sft
[9 empty] | = | 312.375 | sft
[9 empty] | or | 29.03 | sqm | 283.3 | 8224
4 | P/V PCC M15 (1:2:4) in F/P level etc all complete jobs.
4.1.3 | Guard Post | 4 | x | 4 | x | 4 | x | 0.25 | = | 16 | cft
| Plinth Protection | 1 | x | 47.68 | x | 2.5 | x | 0.25 | = | 29.8 | cft
| Guard post Plinth | 1 | x | 8 | x | 10 | x | 0.25 | = | 20 | cft
[9 empty] | = | 65.8 | cft
[9 empty] | or | 1.86 | cum | 3998.1 | 7436
5 | P/V RCC M20 (1:1.5:3) in F/P level etc all complete jobs.
5.1.2 | Guard Post | 4 | x | 4 | x | 4 | x | 1 | = | 64 | cft
|  | 4 | x | 4 | x | (3.5+1.67) | x | 0.33 | = | 41.44 | cft
2
| Stiffener up to G.Level | 4 | x | 0.83 | x | 1.25 | x | 1.67 | = | 6.93 | cft
| G/Beam | 1 | x | 39.34 | x | 0.83 | x | 1 | = | 32.65 | cft
| Stiffener up to P.Level | 4 | x | 0.83 | x | 1.25 | x | 3 | = | 12.45 | cft
| Guard post Plinth Band | 1 | x | 39.34 | x | 0.83 | x | 0.5 | = | 16.33 | cft
[9 empty] | = | 173.8 | cft
[9 empty] | or | 4.92 | cum | 4688.3 | 23066
6 | P/V 100A Brick Work(1:4) in F/P level etc all complete jobs.
6.1.12/1 | Guard post upto Plinth | 1 | x | 39.34 | x | 0.83 | x | 2.5 | = | 81.63 | cft
| Steps | 1 | x | 3 | x | 8.33 | x | 0.5 | = | 12.5 | cft
| Plinth Protection | 1 | x | 47.68 | x | 0.83 | x | 1.5 | = | 59.36 | cft
[9 empty] | = | 153.49 | cft
[9 empty] | or | 4.35 | cum | 5017.9 | 21828
7 | P/V RCC M20 (1:1.5:3) in Stiffener & column etc all complete jobs.
5.2.2 | Stiffener up to Top | 4 | x | 0.83 | x | 1.25 | x | 10 | = | 41.5 | cft
| Lintel | 1 | x | 39.34 | x | 0.83 | x | 0.5 | = | 16.33 | cft
| Roof Beam Beam | 1 | x | 39.34 | x | 0.83 | x | 0.5 | = | 16.33 | cft
| Slab | 1 | x | 10.67 | x | 12.67 | x | 0.42 | = | 56.78 | cft
| Guard post Inner Shelves | 1 | x | 8 | x | 1.5 | x | 0.33 | = | 3.96 | cft
| Guard Chajja | 1 | x | 4 | x | 1.5 | x | 0.33 | = | 1.98 | cft
| Chajja at Sill & Lintel (Box Window) | 3 | x | 5 | x | 1.83 | x | 0.33 | = | 9.06 | cft
| Chajja at Sill & Lintel (Box Window) | 3 | x | 5 | x | 1 | x | 0.33 | = | 4.95 | cft
| Parapet Stiffener | 4 | x | 0.83 | x | 1.25 | x | 1 | = | 4.15 | cft
| Parapet Band | 1 | x | 46.68 | x | 0.58 | x | 0.17 | = | 4.6 | cft
| Parapet Band | 1 | x | 46.68 | x | 0.75 | x | 0.17 | = | 5.95 | cft
[9 empty] | = | 165.59 | cft
[9 empty] | or | 4.69 | cum | 5670 | 26592
8 | P/V 100A Brick Work(1:4) in S/S level etc all complete jobs.
6.1.12/1 | Guard post (Ceiling Height 10'-0") | 1 | x | 39.34 | x | 0.83 | x | 9 | = | 293.87 | cft
6.3A | Door | 1 | x | 3 | x | 0.83 | x | 7 | = | -17.43 | cft
| W | 3 | x | 4 | x | 0.83 | x | 4 | = | -39.84 | cft
| Parapet | 1 | x | 39.34 | x | 0.42 | x | 1 | = | 16.52 | cft
[9 empty] | = | 253.12 | cft
[9 empty] | or | 7.17 | cum | 5860.1 | 42017
9 | Reinforcement to RCC work etc all complete jobs.
| Qty Vide item no. 5+7 | 1 | x | 339.39 | x | 2.5 |  | kg/cft | = | 848.475 | kg
5.22.7A | a) 8mm dia | [7 empty] | = | 296.97 | kg | 94.5 | 28064
5.22.7B | b) 10mm dia | [7 empty] | = | 212.12 | kg | 92.6 | 19642
5.22.7C | c) 12mm dia | [7 empty] | = | 339.39 | kg | 90.8 | 30817
10 | P/V Centerring and shuttering etc all complete jobs.
5.9.1 | Foundation
| Footing | 4 | x | 16 | x | 1 |  |  | = | 64 | sft
| Stiffener up to G.Level | 4 | x | 4.17 | x | 1.67 |  |  | = | 27.8556 | sft
[9 empty] | = | 91.8556 | sft
[9 empty] | or | 8.54 | sqm | 211.6 | 1807
5.9.5 | Grade Beam
| G/Beam | 2 | x | 39.34 | x | 1 |  |  | = | 78.68 | sft
| Guard post Plinth Band | 2 | x | 39.34 | x | 0.5 |  |  | = | 39.34 | sft
| Guard post Lintel | 2 | x | 39.34 | x | 0.5 |  |  | = | 39.34 | sft
| Guard post Roof Beam | 2 | x | 39.34 | x | 0.5 |  |  | = | 39.34 | sft
| Guard post Inner Shelves | 1 | x | 8 | x | 2 |  |  | = | 16 | sft
| Guard post Roof | 1 | x | 10.67 | x | 12.67 |  |  | = | 135.1889 | sft
| Parapet Band | 2 | x | 46.68 | x | 0.33 |  |  | = | 30.8088 | sft
[9 empty] | = | 378.6977 | sft
[9 empty] | or | 35.19 | sqm | 404.7 | 14241
5.9.6 | Column
| Stiffener up to Top | 4 | x | 4.17 | x | 10 |  |  | = | 166.8 | sft
| Parapet Stiffener | 4 | x | 4.17 | x | 1 |  |  | = | 16.68 | sft
[9 empty] | = | 183.48 | sft
[9 empty] | or | 17.05 | sqm | 494.4 | 8430
5.9.4 | Chajja
| Guard Chajja | 1 | x | 4 | x | 2 |  |  | = | 8 | sft
|  | 3 | x | 5 | x | 1.25 |  |  | = | 18.75 | sft
|  | 3 | x | 5 | x | 1.83 |  |  | = | 27.45 | sft
[9 empty] | = | 54.2 | sft
[9 empty] | or | 5.04 | sqm | 437.5 | 2205
11 | P/V 12mm CP(1:6) in wall etc all complete jobs.
13.11.4 | Guard post Internal | 1 | x | 36 | x | 10 |  |  | = | 360 | sft
| Door | 1 | x | 3 | x | 7 |  |  | = | -21 | sft
| W | 3 | x | 4 | x | 4 |  |  | = | -48 | sft
[9 empty] | = | 291 | sft
[9 empty] | or | 27.04 | sqm | 141.5 | 3826
12 | P/V 6mm CP(1:4) in ceiling etc all complete jobs.
13.24.2 | Guard post Ceiling | 1 | x | 8 | x | 10 |  |  | = | 80 | sft
|  | 2 | x | 12.67 | x | 0.5 |  |  | = | 12.67 | sft
|  | 2 | x | 10.67 | x | 0.5 |  |  | = | 10.67 | sft
| Chajja | 1 | x | 4 | x | 3.25 |  |  | = | 13 | sft
|  | 6 | x | 4 | x | 1.83 |  |  | = | 43.92 | sft
[9 empty] | = | 160.26 | sft (A)
[9 empty] | or | 14.89 | sqm | 125.6 | 1870
13 | P/V 15mm CP(1:6) in wall etc all complete jobs.
13.12.4 | External Area (LxB) | 1 | x | 42.68 | x | 10 |  |  | = | 426.8 | sft
| Parapet | 1 |  | 46.68 | x | 5.83 |  |  | = | 272.1444 | sft
[9 empty] | = | 698.9444 | sft
[9 empty] | or | 64.96 | sqm | 162.8 | 10575
14 | P/V 12mm CP(1:3) with NCP etc all complete jobs.
13.17.1 | up to plinth | 1 | x | 42.68 | x | 3 |  |  | = | 128.04 | sft
| Roof | 1 | x | 12.67 | x | 10.67 |  |  | = | 135.1889 | sft
| Plinth Protection | 1 | x | 47.68 | x | 2.5 |  |  | = | 119.2 | sft
| Step side wall | 2 | x | 3 | x | 3 |  |  | = | 18 | sft
[9 empty] | = | 400.4289 | sft
[9 empty] | or | 37.21 | sqm | 203.6 | 7576
15 | Providing and laying floor/Indora/Parking tiles 600x300 mm in Main gate (thickness to be specified by the manufacturer) etc complete.
11.39 | Floor | 1 | x | 8 | x | 10 |  |  | = | 80 | sft
11.39 | Skirting | 1 | x | 36 | x | 0.33 |  |  | = | 11.88 | sft
| Shelves | 1 | x | 8 | x | 2.25 |  |  | = | 18 | sft
| Steps | 1 | x | 3 | x | 2.25 |  |  | = | 6.75 | sft
| Front wall | 1 | x | 9.67 | x | 10 |  |  | = | 96.7 | sft
[9 empty] | = | 213.33 | sft
[9 empty] | or | 19.826 | sqm | 1329.8 | 26365
16 | P/V and fixing M.S Grill etc all complete jobs.
9.48.1 | W (from 12mm square bar at 3" c/c) | 3 | x | 4 | x | 4 | @ | 2.5 | = | 120 | kg
[9 empty] | = | 120 | kg | 144.5 | 17340
17 | P/V and fixing factory made UPVC white colour sliding glazed for D/W etc all complete jobs.
9.147F.1 | Guard post D | 1 | x | 3 | x | 7 |  |  | = | 21 | sft
| W | 3 | x | 4 | x | 4 |  |  | = | 48 | sft
[9 empty] | = | 69 | sft
[9 empty] | or | 6.41 | sqm | 6404.8 | 41055
18 | P/V and applying white cement based putty 2mm etc all comp jobs.
13.80A.1 | Area vide item no. 11(A+12(A)+13(A) | [7 empty] | = | 1150.2044 | sft
[9 empty] | or | 106.9 | sqm | 105.4 | 11267
19 | Finishing walls with water proofing cement paint for exterior surface etc all comp jobs.
(13.78.1+13.79.1) | Area vide item no. 18 | [7 empty] | = | 1150.2044 | sft
[9 empty] | or | 106.9 | sqm | 119.8 | 12807
20 | Painting with ready mixed paint over new Steel surface etc all comp jobs.
13.82.2 | W | 3 | x | 4 | x | 4 | @ | 1.5 | = | 72 | sft
[9 empty] | or | 6.69 | sqm | 83.5 | 559
21 | S/F/F 300mm Height metal letter for naming with logo with all fitting etc all complete jobs.
as per market rate | AT 1 NOS MAIN GATE | [7 empty] | = | 30 | nos | 1350 | 40500
22 | Carriage cost of materials
| a) K-Sand (Lead 140KM) | [7 empty] | = | 16.09 | m3 | 3057.09 | 49189
| b) S-Chips | [7 empty] | = | 9.9 | m3 | 1951.04 | 19315
| c) Bricks (7P+1K) | [7 empty] | = | 9846.0884 | /th | 940.97 | 9265
| d) L-Sand (2P+1K) | [7 empty] | = | 15.6254 | m3 | 310.43 | 4851
23 | Extra cost of materials
| a) Cement | [7 empty] | = | 160 | bag | 5.5 | 880
| b) Bricks (7P+1K) | [7 empty] | = | 9846.0884 | /th | 362.63 | 3570
| COST OF 1 NO. OF GUARD POST | [10 empty] | Total | 503066
| SO COST OF 2 NOS. OF GUARD POST | [10 empty] | Total | 1006132
[12 empty] | Say | 1006200
J.E BCD DARBHANGA |  |  | A.E BCD DARBHANGA | [6 empty] | E.E BCD DARBHANGA
STATEMENT OF MATERIALS
SL NO. | ITEMS | QTY |  | UNIT |  | CEMENT |  | K-SAND |  | S-CHIPS | BRICKS | L-SAND
1 | L-sand filling | 15.36 |  | cum | [7 empty] | 15.36
2 | 100A B/F Soling | 29.03 |  | sqm | [6 empty] | 937.0884 | 0.26539
3 | PCC M15(1:2:4) | 1.86 |  | cum |  | 11.82 |  | 0.8 |  | 1.6
4 | 100A B/W(1:4) | 11.52 |  | cum |  | 27.17 |  | 3.69 |  |  | 5491
5 | 100A B/W(1:6) | 7.17 |  | cum |  | 16.91 |  | 3.45 |  |  | 3418
6 | RCC M20(1:1.5:3) | 9.61 |  | cum |  | 81.44 |  | 4.15 |  | 8.3
7 | 12mm CP(1:6) | 27.04 |  | sqm |  | 2.04 |  | 0.42
8 | 6mm CP(1:4) | 14.89 |  | sqm |  | 0.8 |  | 0.11
9 | 15mm CP(1:6) | 64.96 |  | sqm |  | 10.48 |  | 2.14
10 | 12mm CP(1:3) | 37.21 |  | sqm |  | 4.96 |  | 0.51
11 | Tiles work | 19.826 |  | sqm |  | 4.01 |  | 0.82
[6 empty] | 159.63 |  | 16.09 |  | 9.9 | 9846.0884 | 15.6254
160
J.E BCD DARBHANGA |  |  | A.E BCD DARBHANGA | [6 empty] | E.E BCD DARBHANGA

## DRAIN & APPROACH ROAD (hidden)
NAME OF WORK :- ESTIMATE FOR PLINTH PROTECTION & BRICK DRAIN IN THE CAMPUS OF OBC (GIRLS) RESIDENTIAL +2 HIGH SCHOOL AT BADH POKHAR UNDER KEOTI BLOCK IN DISTRICT DARBHANGA FOR YEAR OF 2025-26.
Sl. No. | Description | Nos |  | Length |  | Width |  | Height |  | Qty | Unit | Rate | Amount
|  |  |  | m |  | m |  | m
Total Length of Compound wall=399.47m
| North side | 1 | x | 61.15 |  |  |  |  | = | 61.15 | m
| East side | 1 | x | 225.37 |  |  |  |  | = | 225.37 | m
| South side | 1 | x | 112.95 |  |  |  |  | = | 112.95 | m
[9 empty] | = | 399.47 | m
1 | Earthwork in excavation in as(exceeding 30cm in depth.1.5m in width as well as 10sqm on plan) incloding dressing of sides and ramming of bottom,lift upto 1.5 including getting out the excavated soil and disposal of surplus soil as directed within a lead of...
2.8.1 | Brick Drain Along Compound wall
| North side | 1 | x | 61.15 | x | 0.9 |  |  | = | 55.035 | m2
| East side | 1 | x | 225.37 | x | 0.9 |  |  | = | 202.833 | m2
| South side | 1 | x | 112.95 | x | 0.9 |  |  | = | 101.655 | m2
| ADM Building to Main Drain | 1 | x | 45 | x | 0.8 |  |  | = | 36 | m2
| 100 Bed Hostel to Main Drain | 1 | x | 42 | x | 0.8 |  |  | = | 33.6 | m2
| 150 Bed Hostel to Main Drain | 1 | x | 40 | x | 0.8 |  |  | = | 32 | m2
[9 empty] | = | 461.123 | m2
| Qty | 1 | x | 461.123 |  |  | x | 0.6 | = | 276.674 | m3 | 360.7 | 99796
2 | Suppliying and filling in plinth with local sand and under floots including watering, ramming consolidating and dressing complete.
2.28 | Brick Drain Along Compound wall
| North side | 1 | x | 61.15 | x | 0.9 |  |  | = | 55.035 | m2
| East side | 1 | x | 225.37 | x | 0.9 |  |  | = | 202.833 | m2
| South side | 1 | x | 112.95 | x | 0.9 |  |  | = | 101.655 | m2
| ADM Building to Main Drain | 1 | x | 45 | x | 0.8 |  |  | = | 36 | m2
| 100 Bed Hostel to Main Drain | 1 | x | 42 | x | 0.8 |  |  | = | 33.6 | m2
| 150 Bed Hostel to Main Drain | 1 | x | 40 | x | 0.8 |  |  | = | 32 | m2
[9 empty] | = | 461.123 | m2
| Qty | 1 | x | 461.123 |  |  | x | 0.6 | = | 276.674 | m3 | 287.3 | 79488
3 | Providing 100A one brick on Flat soling joints filled with local sand including cost of watering texes royalty all complete as per building specification and direction of E/I.
11.72 | Brick Drain Along Compound wall
| North side | 1 | x | 61.15 | x | 0.9 |  |  | = | 55.035 | m2
| East side | 1 | x | 225.37 | x | 0.9 |  |  | = | 202.833 | m2
| South side | 1 | x | 112.95 | x | 0.9 |  |  | = | 101.655 | m2
| ADM Building to Main Drain | 1 | x | 45 | x | 0.8 |  |  | = | 36 | m2
| 100 Bed Hostel to Main Drain | 1 | x | 42 | x | 0.8 |  |  | = | 33.6 | m2
| 150 Bed Hostel to Main Drain | 1 | x | 40 | x | 0.8 |  |  | = | 32 | m2
| Net Qty=(A+B) | [7 empty] | = | 461.123 | m2 | 283.3 | 130636
4 | Providing and laying in position cement concrete of specified grade exluding the cost of centring and shuttering-all work upto plinth level.1:2:4(1 Cement: 2 coarse sand:4 graded stone aggregate 20mm nominal size)
4.1.3 | Area vide 3 | [7 empty] | = | 461.123 | m2
| Net Qty=(A+B) | 1 | x | 461.123 |  |  | x | 0.075 | = | 34.584 | m3 | 3998.1 | 138270
5 | Brick work with bricks of class designation 100A in foundations and plinth in : Cement mortar 1:6 (1 cement: 6 coarse sand )
Brick Drain Along Compound wall
| North side | 2 | x | 61.15 | x | 0.25 | x | 0.6 | = | 18.345 | m3
| East side | 2 | x | 225.37 | x | 0.25 | x | 0.6 | = | 67.611 | m3
| South side | 2 | x | 112.95 | x | 0.25 | x | 0.6 | = | 33.885 | m3
| Main Gate to School Building | 2 | x | 65 | x | 0.25 | x | 0.3 | = | 9.75 | m3
| Approach Road upto Hostel-1 & 2 | 2 | x | 18 | x | 0.25 | x | 0.3 | = | 2.7 | m3
| ADM Building to Main Drain | 2 | x | 45 | x | 0.25 | x | 0.45 | = | 10.125 | m3
| 100 Bed Hostel to Main Drain | 2 | x | 42 | x | 0.25 | x | 0.45 | = | 9.45 | m3
| 150 Bed Hostel to Main Drain | 2 | x | 40 | x | 0.25 | x | 0.45 | = | 9 | m3
[9 empty] | = | 160.866 | m3 | 4819.9 | 775358
6 | Reinforced cement concrete work in wall (any thickness), including attached pilasters, buttresses, plinth and string courses, fillets, columns, pillars, piers, abutments, posts and struts, etc. upt floor five level excluding cost of centring, shuttering, finishin and reinforcement. 1:1:5:3(1 cement: 1.5 coarse sand:3 graded stone aggregate 20 mm nominal size)
5.2.2 | Drain Deck Slab
| North side | 1 | x | 61.15 | x | 0.9 | x | 0.15 | = | 8.255 | m3
| East side | 1 | x | 225.37 | x | 0.9 | x | 0.15 | = | 30.425 | m3
| South side | 1 | x | 112.95 | x | 0.9 | x | 0.15 | = | 15.248 | m3
| ADM Building to Main Drain | 1 | x | 45 | x | 0.8 | x | 0.15 | = | 5.4 | m3
| 100 Bed Hostel to Main Drain | 1 | x | 42 | x | 0.8 | x | 0.15 | = | 5.04 | m3
| 150 Bed Hostel to Main Drain | 1 | x | 40 | x | 0.8 | x | 0.15 | = | 4.8 | m3
[9 empty] | = | 69.168 | m3 | 5670 | 392183
7 | Reinforcement for RCC work including straightening, cutting, bending, placing in position and bonding all complete.
| Qty vide item no. 6 | 1 | x | 69.168 | @ | 65 | @ | kg/cum | = | 4495.92 | kg
5.22.7A | a) 8mm dia | [7 empty] | = | 899.18 | kg | 94.5 | 84973
5.22.7B | b) 10mm dia | [7 empty] | = | 3596.74 | kg | 92.6 | 333058
8 | Centring and shuttering including strutting, propping etc. and removal of form for foundation, footings, bases of columns etc. for mass concrete.
5.9.5 | (A) Lintels, beams
Brick Drain Along Compound wall
| North side | 1 | x | 61.15 | x | 0.9 |  |  | = | 55.035 | m2
| East side | 1 | x | 225.37 | x | 0.9 |  |  | = | 202.833 | m2
| South side | 1 | x | 112.95 | x | 0.9 |  |  | = | 101.655 | m2
| ADM Building to Main Drain | 1 | x | 45 | x | 0.8 |  |  | = | 36 | m2
| 100 Bed Hostel to Main Drain | 1 | x | 42 | x | 0.8 |  |  | = | 33.6 | m2
| 150 Bed Hostel to Main Drain | 1 | x | 40 | x | 0.8 |  |  | = | 32 | m2
[9 empty] | = | 461.123 | m2 | 404.7 | 186616
9 | P/V 12mm CP(1:3) with Neat cement punning etc all complete jobs.
13.17.1 | Brick Drain Along Compound wall (250+600+400+600+250=2100)
| North side | 1 | x | 61.15 | x | 2.1 |  |  | = | 128.415 | m2
| East side | 1 | x | 225.37 | x | 2.1 |  |  | = | 473.277 | m2
| South side | 1 | x | 112.95 | x | 2.1 |  |  | = | 237.195 | m2
Connecting Brick Drain (250+450+300+450+250=1700)
| ADM Building to Main Drain | 1 | x | 45 | x | 1.7 |  |  | = | 76.5 | m2
| 100 Bed Hostel to Main Drain | 1 | x | 42 | x | 1.7 |  |  | = | 71.4 | m2
| 150 Bed Hostel to Main Drain | 1 | x | 40 | x | 1.7 |  |  | = | 68 | m2
[9 empty] | = | 1054.787 | m2 | 203.6 | 214755
10 | Finishing wall with Water proofing cement paint for interior & ext surface etc all comp jobs.
13.79.1 | Compound wall one side Painting due to make of Plinth Protection & Drain work
| North side | 1 | x | 61.15 |  |  | x | 3 | = | 183.45 | m2
| East side | 1 | x | 225.37 |  |  | x | 3 | = | 676.11 | m2
| South side | 1 | x | 112.95 |  |  | x | 3 | = | 338.85 | m2
| Less Gate-1 | 1 | x | 5 |  |  | x | 2.4 | = | -12 | m2
| Less Gate-2 | 1 | x | 4 |  |  | x | 2.4 | = | -9.6 | m2
[9 empty] | = | 1176.81 | m2 | 81.2 | 95557
11 | Painting with ready mixed paint over Steel surface with primer etc all comp jobs.
13.81.3 | Main Gate-1 | 1 | x | 5.5 | x | 2.4 | @ | 2 | = | 26.4 | m2
13.82.1 | Main Gate-2 | 1 | x | 4 | x | 2.4 | @ | 2 | = | 19.2 | m2
[9 empty] | = | 45.6 | m2 | 118.1 | 5385
12 | Excavating, supplying and filling of local earth (including royalty but excluding cairriage cost) by mechanical transport upto a lead of 3km also including ramming and watering of the earth in layers not exceeding 20 cm in trenches, plinth, sides of foundation etc. complete. If local earth is available at more than 3 km lead the actual lead must be approved by compitent authority. cairraiage of material will be paid seperately and calculated after deducting initial lead etc all complete jobs.
Along Compound wall
| North side | 1 | x | 61.15 | x | 3 | x | 0.3 | = | 55.035 | m3
| South side | 1 | x | 112.95 | x | 3 | x | 0.3 | = | 101.655 | m3
[9 empty] | = | 156.69 | m3 | 411.7 | 64509
13 | Construction of granular sub-base by providing close graded Material conforming to specifications, mixing in a mechanical mix plant at OMC, carriage of mixed material by tippers to work site, for all leads & lifts, spreading in uniform layers of specified thickness with motor grader on prepared surface and compacting with vibratory power roller to achieve the desired density, complete as per specifications and directions of Engineer-in-Charge. etc all complete jobs.
16.78.1 | With material conforming to Grade-I (size range 75 mm to 0.075 mm) having CBR Value-30
| Main Gate to School Building | 1 | x | 65 | x | 4.5 | x | 0.15 | = | 43.875 | cum
| Approach Road upto Hostel-1 & 2 | 1 | x | 18 | x | 3.6 | x | 0.15 | = | 9.72 | cum
[9 empty] | = | 53.595 | cum | 1310.4 | 70231
`
14 | P/V PCC M20 (1:1.5:3) in F/P level etc all complete jobs.
4.1.2 | Main Gate to School Building | 1 | x | 65 | x | 4.5 | x | 0.175 | = | 51.1875 | cum
| Approach Road upto Hostel-1 & 2 | 1 | x | 18 | x | 3.6 | x | 0.175 | = | 11.34 | cum
[9 empty] | = | 62.5275 | cum | 4420.8 | 276422
15 | Carriage of Materials
| (i) K Sand | [7 empty] | = | 137.76 | cum | 3057.09 | 421145
| (ii) Stone Chips | [7 empty] | = | 143.66 | cum | 1951.04 | 280286
| (iii) Bricks | [7 empty] | = | 101490 | nos | 940.97 | 95499
| (iv) Local Sand (1km kutcha +2km pacca) | [7 empty] | = | 288.384 | cum | 310.43 | 89523
| e) L-Earth | [7 empty] | = | 156.69 | m3 | 260.66 | 40843
| e) G.S.B G-1 | [7 empty] | = | 53.595 | m3 | 1951.04 | 104566
16 | Difference cost of Materials
| (ii) Cement | [7 empty] | = | 1856.02 | bags | 5.5 | 10208
| (i) Bricks | [7 empty] | = | 24808 | nos | 362.63 | 8996
[12 empty] | Total | 3998303
J.E. BCD DARBHANGA |  |  | A.E. BCD DARBHANGA | [7 empty] | E.E. BCD DARBHANGA
STATEMENT OF MATERIALS
SL NO. | ITEMS | QTY |  | UNIT |  | CEMENT |  | K-SAND |  | S-CHIPS | BRICKS | L-SAND
1 | L-sand filling | 276.674 |  | cum | [7 empty] | 276.674
2 | 100A B/F Soling | 461.123 |  | sqm | [6 empty] | 24808 | 11.71
3 | PCC M15(1:2:4) | 34.584 |  | cum |  | 219.81 |  | 14.94 |  | 29.88
4 | PCC M20(1:1.5:3) | 62.5275 |  | cum |  | 529.88 |  | 27.01 |  | 54.02
5 | 100A B/W(1:4) | 160.866 |  | cum |  | 379.44 |  | 51.58 |  |  | 76682
6 | RCC M20(1:1.5:3) | 69.168 |  | cum |  | 586.16 |  | 29.88 |  | 59.76
7 | 12mm CP(1:3) | 1054.787 |  | sqm |  | 140.73 |  | 14.35
|  |  |  | Total= |  | 1856.02 |  | 137.76 |  | 143.66 | 101490 | 288.384
J.E. BCD DARBHANGA |  |  | A.E. BCD DARBHANGA | [7 empty] | E.E. BCD DARBHANGA

## KOTA STONE FLOORING (hidden)
NAME OF WORK :- ESTIMATE FOR VITRIFIED TILES & KOTA STONE WORK IN +2 SCHOOL BUILDING, 100 BEDDED HOSTEL AND 150 BEDDED HOSTEL BUILDING AT OBC (GIRLS) RESIDENTIAL +2 HIGH SCHOOL AT BADH POKHAR UNDER KEOTI BLOCK IN DISTRICT DARBHANGA FOR YEAR OF 2025-26.
S.O.R | Description | Nos |  | Length |  | Width |  | Height |  | Qty | Unit | Rate | Amount
|  |  |  | rft |  | rft |  | rft
1 | P/V labour for cleaning site etc all complete jobs.
| Taking in & taking out of material | [7 empty] | = | 48 | Nos | 355.42 | 17060
2 | Dismantling tile work in floors and roofs laid in cement mortar including stacking material within 50 metres lead.
15.23.1 | SCHOOL BUILDING
G.Floor Down slab
| Toilet | 1 | x | 4.5 | x | 6 |  |  | = | 27 | sft
| W.C | 1 | x | 4.5 | x | 3.67 |  |  | = | 16.515 | sft
| Toilet | 1 | x | 4.58 | x | 6 |  |  | = | 27.48 | sft
| W.C | 1 | x | 4.58 | x | 3.67 |  |  | = | 16.8086 | sft
| Girls Toilet | 1 | x | 6.58 | x | 15 |  |  | = | 98.7 | sft
| W.C | 3 | x | 5 | x | 3 |  |  | = | 45 | sft
|  | 1 | x | 5 | x | 5 |  |  | = | 25 | sft
| W.C | 1 | x | 5 | x | 4 |  |  | = | 20 | sft
|  | 1 | x | 6.58 | x | 4 |  |  | = | 26.32 | sft
First Floor
| Girls Toilet | 1 | x | 6.58 | x | 15 |  |  | = | 98.7 | sft
| W.C | 3 | x | 5 | x | 3 |  |  | = | 45 | sft
|  | 1 | x | 5 | x | 5 |  |  | = | 25 | sft
| W.C | 1 | x | 5 | x | 4 |  |  | = | 20 | sft
|  | 1 | x | 6.58 | x | 4 |  |  | = | 26.32 | sft
[9 empty] | = | 517.8436 | sft | (A1)
Ground Floor Wall Tiles
| Toilet | 1 | x( | 4.5 | + | 6 | )x | 7 | = | 147 | sft
| W.C | 1 | x( | 4.5 | + | 3.67 | )x | 7 | = | 114.38 | sft
| Toilet | 1 | x( | 4.58 | + | 6 | )x | 7 | = | 148.12 | sft
| W.C | 1 | x( | 4.58 | + | 3.67 | )x | 7 | = | 115.5 | sft
| Girls Toilet | 1 | x( | 6.58 | + | 15 | )x | 7 | = | 302.12 | sft
| W.C | 3 | x( | 5 | + | 3 | )x | 7 | = | 336 | sft
|  | 1 | x( | 5 | + | 5 | )x | 7 | = | 140 | sft
| W.C | 1 | x( | 5 | + | 4 | )x | 7 | = | 126 | sft
|  | 1 | x( | 6.58 | + | 4 | )x | 7 | = | 148.12 | sft
First Floor
| Girls Toilet | 1 | x( | 6.58 | + | 15 | )x | 7 | = | 302.12 | sft
| W.C | 3 | x( | 5 | + | 3 | )x | 7 | = | 336 | sft
|  | 1 | x( | 5 | + | 5 | )x | 7 | = | 140 | sft
| W.C | 1 | x( | 5 | + | 4 | )x | 7 | = | 126 | sft
|  | 1 | x( | 6.58 | + | 4 | )x | 7 | = | 148.12 | sft
| Door Jam | 36 | x | 0.83 | x | 7 |  |  | = | 209.16 | sft
| Deduction D2 | 4 | x | 3 | x | 7 |  |  | = | -84 | sft
| Deduction D3 | 14 | x | 2.5 | x | 7 |  |  | = | -245 | sft
[9 empty] | = | 2509.64 | sft | (A2)
100 BEDDED HOSTEL BUILDING
| Toilet Left side | 1 | x | 12 | x | 22.58 |  |  | = | 270.96 | sft
| Toilet Right side | 1 | x | 12 | x | 22.58 |  |  | = | 270.96 | sft
| Pantry Toilet | 1 | x | 8 | x | 9.33 |  |  | = | 74.64 | sft
| Warden Kitchen | 1 | x | 10.67 | x | 6 |  |  | = | 64.02 | sft
| Warden W.C | 1 | x | 7 | x | 5 |  |  | = | 35 | sft
[9 empty] | = | 715.58 | sft | (B1)
G.Floor Room Internal wall area=2(L+B)xH
| Toilet | 1 | x( | 12 | + | 22.58 | )x | 7 | = | 484.12 | sft
| Bath | 1 | x( | 4 | + | 5 | )x | 7 | = | 126 | sft
| WC | 3 | x( | 3.25 | + | 4.25 | )x | 7 | = | 315 | sft
| Bath | 3 | x( | 5 | + | 4.25 | )x | 7 | = | 388.5 | sft
| Toilet | 1 | x( | 12 | + | 22.58 | )x | 5 | = | 345.8 | sft
| Bath | 1 | x( | 4 | + | 5 | )x | 7 | = | 126 | sft
| WC | 3 | x( | 3.25 | + | 4.25 | )x | 5 | = | 225 | sft
| Bath | 3 | x( | 5 | + | 4.25 | )x | 7 | = | 388.5 | sft
| Kitchen | 1 | x( | 10.66 | + | 6 | )x | 7 | = | 233.24 | sft
| W.C | 1 | x( | 7 | + | 5 | )x | 7 | = | 168 | sft
| Dinning Hall | 1 | x( | 35 | + | 22 | )x | 3 | = | 342 | sft
| Pantry | 1 | x( | 9 | + | 22 | )x | 7 | = | 434 | sft
| Kitchen | 1 | x( | 15 | + | 21.5 | )x | 7 | = | 511 | sft
| Washing | 1 | x( | 8 | + | 11.66 | )x | 7 | = | 275.24 | sft
| Toilet | 1 | x( | 8 | + | 4.92 | )x | 7 | = | 180.88 | sft
| WC | 1 | x( | 3.83 | + | 4 | )x | 7 | = | 109.62 | sft
| Bath | 1 | x( | 3.83 | + | 4 | )x | 7 | = | 109.62 | sft
| Fuel | 1 | x( | 8 | + | 8 | )x | 7 | = | 224 | sft
| Manager | 1 | x( | 8 | + | 8 | )x | 7 | = | 224 | sft
| store | 2 | x( | 7 | + | 8 | )x | 7 | = | 420 | sft
| Less | 1 | x | 4 | x | 7 |  |  | = | -28 | sft
| Deduction D2 | 7 | x | 3 | x | 7 |  |  | = | -147 | sft
| Deduction D2 | 1 | x | 3 | x | 5 |  |  | = | -15 | sft
| Deduction D3 | 13 | x | 2.5 | x | 7 |  |  | = | -227.5 | sft
| Deduction D3 | 3 | x | 2.5 | x | 5 |  |  | = | -37.5 | sft
First Floor
| Toilet | 1 | x( | 12 | + | 22.58 | )x | 5 | = | 345.8 | sft
| Bath | 1 | x( | 4 | + | 5 | )x | 7 | = | 126 | sft
| WC | 3 | x( | 3.25 | + | 4.25 | )x | 5 | = | 225 | sft
| Bath | 3 | x( | 5 | + | 4.25 | )x | 7 | = | 388.5 | sft
| Toilet | 1 | x( | 12 | + | 22.58 | )x | 7 | = | 484.12 | sft
| WC | 3 | x( | 3.25 | + | 4.25 | )x | 7 | = | 315 | sft
| Bath | 3 | x( | 5 | + | 4.25 | )x | 7 | = | 388.5 | sft
| Deduction D2 | 2 | x | 3 | x | 5 |  |  | = | -30 | sft
| Deduction D3 | 10 | x | 2.5 | x | 7 |  |  | = | -175 | sft
| Deduction D3 | 3 | x | 2.5 | x | 5 |  |  | = | -37.5 | sft
[9 empty] | = | 7205.94 | sft | (B2)
150 BEDDED HOSTEL BUILDING
Ground Floor
| Left & Right side Toilet | 2 | x | 14 | x | 21.5 |  |  | = | 602 | sft
| Warden's WC | 1 | x | 6 | x | 5 |  |  | = | 30 | sft
| Toilet In Courtyard | 1 | x | 3.5 | x | 5 |  |  | = | 17.5 | sft
First Floor
| Left & Right side Toilet | 2 | x | 14 | x | 21.5 |  |  | = | 602 | sft
[9 empty] | = | 1251.5 | sft | (C1)
| Toilet | 1 | x( | 14 | + | 21.5 | )x | 7 | = | 497 | sft
| WC | 4 | x( | 3.58 | + | 4 | )x | 7 | = | 424.48 | sft
| Bath | 3 | x( | 5 | + | 4 | )x | 7 | = | 378 | sft
| Toilet | 1 | x( | 14 | + | 21.5 | )x | 7 | = | 497 | sft
| WC | 4 | x( | 3.58 | + | 4 | )x | 7 | = | 424.48 | sft
| Bath | 3 | x( | 5 | + | 4 | )x | 7 | = | 378 | sft
| Warden's Kitchen | 1 | x( | 6 | + | 6 | )x | 7 | = | 168 | sft
| WC | 1 | x( | 6 | + | 5 | )x | 7 | = | 154 | sft
| Door jam | 6 | x | 0.83 | x | 7 |  |  | = | 34.86 | sft
| Door jam | 30 | x | 0.42 | x | 7 |  |  | = | 88.2 | sft
| Deduction D2 | 3 | x | 3 | x | 7 |  |  | = | -63 | sft
| Deduction D3 | 15 | x | 2.5 | x | 7 |  |  | = | -262.5 | sft
First Floor
| Toilet | 1 | x( | 14 | + | 21.5 | )x | 7 | = | 497 | sft
| WC | 4 | x( | 3.58 | + | 4 | )x | 7 | = | 424.48 | sft
| Bath | 3 | x( | 5 | + | 4 | )x | 7 | = | 378 | sft
| Toilet | 1 | x( | 14 | + | 21.5 | )x | 7 | = | 497 | sft
| WC | 4 | x( | 3.58 | + | 4 | )x | 7 | = | 424.48 | sft
| Bath | 3 | x( | 5 | + | 4 | )x | 7 | = | 378 | sft
| Door jam | 8 | x | 0.42 | x | 7 |  |  | = | 23.52 | sft
| Door jam | 16 | x | 0.42 | x | 7 |  |  | = | 47.04 | sft
| Deduction D2 | 2 | x | 3 | x | 7 |  |  | = | -42 | sft
| Deduction D3 | 14 | x | 2.5 | x | 7 |  |  | = | -245 | sft
[9 empty] | = | 5101.04 | sft | (C2)
| Net Qty=(A1+A2+B1+B2+C1+C2) | [7 empty] | = | 17301.5436 | sft | (i)
[9 empty] | or | 1607.95 | sqm | 30.7 | 49364
3 | Dismantling stone slab flooring etc all complete jobs.
15.25 | Area vide item no. 2(A1+B1+C1) | [7 empty] | = | 2484.9236 | sft
[9 empty] | or | 230.94 | sqm | 106.7 | 24641
4 | Dismantling old plaster or skirting raking out joints and cleaning the surface for plaster including disposal of rubbish to the dumping ground within 50 metres lead.
15.56 | Area vide item no. 2(A2+B2+C2) | [7 empty] | = | 14816.62 | sft | (i)
| Area vide item no. 29(X1) | [7 empty] | = | 151508.6353 | sft(A)
| Taking 15% area of (A) | [7 empty] | = | 22726.3 | sft(i) | (ii)
| Area vide item no. 31(a) | [7 empty] | = | 73802.8425 | sft(A)
| Taking 25% area of (A) | [7 empty] | = | 18450.71 | sft(i) | (iii)
| Net Qty=(i+ii+iii) | [7 empty] | = | 55993.63 | sft | (P1)
[9 empty] | or | 5203.87 | sqm | 21.7 | 112924
5 | Demolishing cement concrete including disposal of materials etc all complete jobs.
15.2.1 | SCHOOL BUILDING
Ground Floor
| Portico | 1 | x | 20 | x | 16 | x | 0.17 | = | 54.4 | cft
| Waiting Area | 1 | x | 20 | x | 20.83 | x | 0.17 | = | 70.822 | cft
| Store | 1 | x | 9.58 | x | 20 | x | 0.17 | = | 32.572 | cft
| Spare Room | 1 | x | 9.5 | x | 20 | x | 0.17 | = | 32.3 | cft
| Biology Laboratory | 1 | x | 23 | x | 20 | x | 0.17 | = | 78.2 | cft
| Store Room | 2 | x | 7 | x | 9.75 | x | 0.17 | = | 23.205 | cft
| Chemistry Laboratory | 1 | x | 23 | x | 20 | x | 0.17 | = | 78.2 | cft
| Store Room | 2 | x | 7 | x | 9.75 | x | 0.17 | = | 23.205 | cft
| Physics Laboratory | 1 | x | 22.75 | x | 20 | x | 0.17 | = | 77.35 | cft
| Store Room | 2 | x | 6.17 | x | 9.75 | x | 0.17 | = | 20.4535 | cft
| Staff Room | 1 | x | 19.92 | x | 20 | x | 0.17 | = | 67.728 | cft
| Store | 1 | x | 15 | x | 10 | x | 0.17 | = | 25.5 | cft
| Veranda | 1 | x | 103 | x | 8 | x | 0.17 | = | 140.08 | cft
| Passage | 1 | x | 64.5 | x | 6.5 | x | 0.17 | = | 71.2725 | cft
| Generator Room | 1 | x | 12 | x | 6 | x | 0.17 | = | 12.24 | cft
| Common Room | 1 | x | 20 | x | 22 | x | 0.17 | = | 74.8 | cft
| Office | 1 | x | 9.42 | x | 20 | x | 0.17 | = | 32.028 | cft
| Library | 1 | x | 20 | x | 38.67 | x | 0.17 | = | 131.478 | cft
|  | 1 | x | 4.5 | x | 9.33 | x | 0.17 | = | 7.1375 | cft
| Principal Room | 1 | x | 15 | x | 20 | x | 0.17 | = | 51 | cft
[9 empty] | = | 1103.9715 | cft | (A)
100 BEDDED HOSTEL BUILDING
G.Floor
| Portico | 1 | x | 18 | x | 16.75 | x | 0.17 | = | 51.255 | cft
| Waiting Area | 1 | x | 18 | x | 13.83 | x | 0.17 | = | 42.3198 | cft
| Passage | 1 | x | 111 | x | 5 | x | 0.17 | = | 94.35 | cft
| Passage | 1 | x | 34.58 | x | 7.25 | x | 0.17 | = | 42.6198 | cft
| Visitor | 1 | x | 10 | x | 13.83 | x | 0.17 | = | 23.511 | cft
| Room 5 | 1 | x | 15.83 | x | 17 | x | 0.17 | = | 45.7487 | cft
| Room 6 | 1 | x | 16 | x | 17 | x | 0.17 | = | 46.24 | cft
| Room 7 | 1 | x | 16 | x | 17 | x | 0.17 | = | 46.24 | cft
| Room 8 | 1 | x | 15.83 | x | 17 | x | 0.17 | = | 45.7487 | cft
| Office | 1 | x | 10 | x | 14 | x | 0.17 | = | 23.8 | cft
| Room 1 | 1 | x | 16 | x | 17 | x | 0.17 | = | 46.24 | cft
| Room 2 | 1 | x | 16 | x | 17 | x | 0.17 | = | 46.24 | cft
| Warden Drawing area | 1 | x | 10 | x | 17 | x | 0.17 | = | 28.9 | cft
| Room | 1 | x | 10.66 | x | 11.83 | x | 0.17 | = | 21.4383 | cft
| Veranda | 1 | x | 6.75 | x | 6.58 | x | 0.17 | = | 7.5506 | cft
| Room 3 | 1 | x | 16 | x | 17 | x | 0.17 | = | 46.24 | cft
| Room 4 | 1 | x | 16 | x | 17 | x | 0.17 | = | 46.24 | cft
| Dinning Hall | 1 | x | 35 | x | 22 | x | 0.17 | = | 130.9 | cft
| Pantry | 1 | x | 9 | x | 22 | x | 0.17 | = | 33.66 | cft
[9 empty] | = | 869.2419 | cft | (B)
150 BEDDED HOSTEL BUILDING
G.Floor
| Portico | 1 | x | 10 | x | 16.75 | x | 0.17 | = | 28.475 | cft
| Visitor | 1 | x | 12.25 | x | 16.5 | x | 0.17 | = | 34.3613 | cft
| Passage | 1 | x | 159 | x | 5 | x | 0.17 | = | 135.15 | cft
| Passage | 1 | x | 48.17 | x | 8 | x | 0.17 | = | 65.5112 | cft
| Lobby | 1 | x | 11.25 | x | 16.5 | x | 0.17 | = | 31.5563 | cft
| Office | 1 | x | 10.16 | x | 16.5 | x | 0.17 | = | 28.4988 | cft
| Room 7 | 1 | x | 16 | x | 16.5 | x | 0.17 | = | 44.88 | cft
| Room 8 | 1 | x | 16 | x | 16.5 | x | 0.17 | = | 44.88 | cft
| Room 9 | 1 | x | 16 | x | 16.5 | x | 0.17 | = | 44.88 | cft
| Sick Room | 1 | x | 10 | x | 16.5 | x | 0.17 | = | 28.05 | cft
| Room 10 | 1 | x | 16 | x | 16.5 | x | 0.17 | = | 44.88 | cft
| Room 11 | 1 | x | 16 | x | 16.5 | x | 0.17 | = | 44.88 | cft
| Room 12 | 1 | x | 16 | x | 16.5 | x | 0.17 | = | 44.88 | cft
| Reading | 1 | x | 12 | x | 16.5 | x | 0.17 | = | 33.66 | cft
| Room 1 | 1 | x | 15.83 | x | 16.5 | x | 0.17 | = | 44.4032 | cft
| Room 2 | 1 | x | 15.83 | x | 16.5 | x | 0.17 | = | 44.4032 | cft
| Room 3 | 1 | x | 16 | x | 16.5 | x | 0.17 | = | 44.88 | cft
| Warden's Hall | 1 | x | 10 | x | 16.5 | x | 0.17 | = | 28.05 | cft
| Room | 1 | x | 10 | x | 11.83 | x | 0.17 | = | 20.111 | cft
| Room 4 | 1 | x | 16 | x | 16.5 | x | 0.17 | = | 44.88 | cft
| Room 5 | 1 | x | 15.83 | x | 16.5 | x | 0.17 | = | 44.4032 | cft
| Room 6 | 1 | x | 15.83 | x | 16.5 | x | 0.17 | = | 44.4032 | cft
| Visitor | 1 | x | 12.25 | x | 16.5 | x | 0.17 | = | 34.3613 | cft
| Dinning Area | 1 | x | 35.75 | x | 23.5 | x | 0.17 | = | 142.8213 | cft
| Pantry | 1 | x | 8 | x | 16 | x | 0.17 | = | 21.76 | cft
[9 empty] | = | 1169.0186 | cft | (C)
| Net Qty=(A+B+C) | [7 empty] | = | 3142.232 | cft | (i)
[9 empty] | or | 88.99 | cum | 970.9 | 86400
6 | P/V PCC M15 (1:2:4) in F/P level etc all complete jobs.
4.1.3 | Qty vide item no. 2(i) | [7 empty] | = | 3142.232 | cft | (i)
SCHOOL BUILDING
G.Floor Down slab
| Toilet | 1 | x | 4.5 | x | 6 | x | 0.25 | = | 6.75 | cft
| W.C | 1 | x | 4.5 | x | 3.67 | x | 0.25 | = | 4.1288 | cft
| Toilet | 1 | x | 4.58 | x | 6 | x | 0.25 | = | 6.87 | cft
| W.C | 1 | x | 4.58 | x | 3.67 | x | 0.25 | = | 4.2021 | cft
| Girls Toilet | 1 | x | 6.58 | x | 15 | x | 0.25 | = | 24.675 | cft
| W.C | 3 | x | 5 | x | 3 | x | 0.25 | = | 11.25 | cft
|  | 1 | x | 5 | x | 5 | x | 0.25 | = | 6.25 | cft
| W.C | 1 | x | 5 | x | 4 | x | 0.25 | = | 5 | cft
|  | 1 | x | 6.58 | x | 4 | x | 0.25 | = | 6.58 | cft
First Floor
| Girls Toilet | 1 | x | 6.58 | x | 15 | x | 0.25 | = | 24.675 | cft
| W.C | 3 | x | 5 | x | 3 | x | 0.25 | = | 11.25 | cft
|  | 1 | x | 5 | x | 5 | x | 0.25 | = | 6.25 | cft
| W.C | 1 | x | 5 | x | 4 | x | 0.25 | = | 5 | cft
|  | 1 | x | 6.58 | x | 4 | x | 0.25 | = | 6.58 | cft
[9 empty] | = | 129.4609 | cft | (A1)
100 BEDDED HOSTEL BUILDING
| Toilet Left side | 1 | x | 12 | x | 22.58 | x | 0.25 | = | 67.74 | cft
| Toilet Right side | 1 | x | 12 | x | 22.58 | x | 0.25 | = | 67.74 | cft
| Pantry Toilet | 1 | x | 8 | x | 9.33 | x | 0.25 | = | 18.66 | cft
| Warden Kitchen | 1 | x | 10.67 | x | 6 | x | 0.25 | = | 16.005 | cft
| Warden W.C | 1 | x | 7 | x | 5 | x | 0.25 | = | 8.75 | cft
[9 empty] | = | 178.895 | cft | (B1)
150 BEDDED HOSTEL BUILDING
Ground Floor
| Left & Right side Toilet | 2 | x | 14 | x | 21.5 | x | 0.25 | = | 150.5 | cft
| Warden's WC | 1 | x | 6 | x | 5 | x | 0.25 | = | 7.5 | cft
| Toilet In Courtyard | 1 | x | 3.5 | x | 5 | x | 0.25 | = | 4.375 | cft
First Floor
| Left & Right side Toilet | 2 | x | 14 | x | 21.5 | x | 0.25 | = | 150.5 | cft
[9 empty] | = | 312.875 | cft | (C1)
| Net Qty=(A1+B1+C1) | [7 empty] | = | 3763.4629 | cft | (i)
[9 empty] | or | 106.58 | cum | 3998.1 | 426117
7 | 12 mm cement plaster of mix:1:6 (1 cement:6 coarse sand) as per building specification and direction of E/l, etc all complete jobs.
13.11.4 | Area vide item no. 2(A2+B2+C2) | [7 empty] | = | 14816.62 | sft
[9 empty] | or | 1377.01 | sqm | 141.5 | 194847
8 | Providing and laying water proofing treatment to vertical and horizontal surfaces of depressed portions of W.C. kitchen and the like consisting of: (i) 1st course of applying cement slurry @ 4.4 kg/sqm mixed with water proofing compound conforming tc IS 2645 in recommended proportions. (ii) 2nd course of 20 mm cement plaster 1:3 (1 cement:3 coarse sand)mixed with water proofing compound in recommended proportion,
22.3 | Sunken Floor
SCHOOL BUILDING
G.Floor Down slab
| Toilet | 1 | x | 4.5 | x | 6 |  |  | = | 27 | sft
| W.C | 1 | x | 4.5 | x | 3.67 |  |  | = | 16.515 | sft
| Toilet | 1 | x | 4.58 | x | 6 |  |  | = | 27.48 | sft
| W.C | 1 | x | 4.58 | x | 3.67 |  |  | = | 16.8086 | sft
| Girls Toilet | 1 | x | 6.58 | x | 15 |  |  | = | 98.7 | sft
| W.C | 3 | x | 5 | x | 3 |  |  | = | 45 | sft
|  | 1 | x | 5 | x | 5 |  |  | = | 25 | sft
| W.C | 1 | x | 5 | x | 4 |  |  | = | 20 | sft
|  | 1 | x | 6.58 | x | 4 |  |  | = | 26.32 | sft
First Floor
| Girls Toilet | 1 | x | 6.58 | x | 15 |  |  | = | 98.7 | sft
| W.C | 3 | x | 5 | x | 3 |  |  | = | 45 | sft
|  | 1 | x | 5 | x | 5 |  |  | = | 25 | sft
| W.C | 1 | x | 5 | x | 4 |  |  | = | 20 | sft
|  | 1 | x | 6.58 | x | 4 |  |  | = | 26.32 | sft
[9 empty] | = | 517.8436 | sft | (A1)
100 BEDDED HOSTEL BUILDING
| Toilet Left side | 1 | x | 12 | x | 22.58 |  |  | = | 270.96 | sft
| Toilet Right side | 1 | x | 12 | x | 22.58 |  |  | = | 270.96 | sft
| Pantry Toilet | 1 | x | 8 | x | 9.33 |  |  | = | 74.64 | sft
| Warden Kitchen | 1 | x | 10.67 | x | 6 |  |  | = | 64.02 | sft
| Warden W.C | 1 | x | 7 | x | 5 |  |  | = | 35 | sft
[9 empty] | = | 715.58 | sft | (B1)
150 BEDDED HOSTEL BUILDING
Ground Floor
| Left & Right side Toilet | 2 | x | 14 | x | 21.5 |  |  | = | 602 | sft
| Warden's WC | 1 | x | 6 | x | 5 |  |  | = | 30 | sft
| Toilet In Courtyard | 1 | x | 3.5 | x | 5 |  |  | = | 17.5 | sft
First Floor
| Left & Right side Toilet | 2 | x | 14 | x | 21.5 |  |  | = | 602 | sft
[9 empty] | = | 1251.5 | sft | (C1)
| Net Qty=(A1+B1+C1) | [7 empty] | = | 2484.9236 | sft
[9 empty] | or | 230.94 | sqm | 480.6 | 110990
9 | Providing well burnt brick bats or Jhama bricks including ramming properly till compacted thickness is achieved, curing and carriage of water with all leads, making proper slope and blinding the top with cement mortar (1:10) all complete as per building specification and direction of E/I..
SCHOOL BUILDING
Down Slab
| Toilet | 1 | x | 4.5 | x | 6 | x | 0.75 | = | 20.25 | cft
| W.C | 1 | x | 4.5 | x | 3.67 | x | 0.75 | = | 12.3863 | cft
| Toilet | 1 | x | 4.58 | x | 6 | x | 0.75 | = | 20.61 | cft
| W.C | 1 | x | 4.58 | x | 3.67 | x | 0.75 | = | 12.6064 | cft
| Girls Toilet | 1 | x | 6.58 | x | 15 | x | 0.75 | = | 74.025 | cft
| W.C | 3 | x | 5 | x | 3 | x | 0.75 | = | 33.75 | cft
|  | 1 | x | 5 | x | 5 | x | 0.75 | = | 18.75 | cft
| W.C | 1 | x | 5 | x | 4 | x | 0.75 | = | 15 | cft
|  | 1 | x | 6.58 | x | 4 | x | 0.75 | = | 19.74 | cft
First Floor
| Girls Toilet | 1 | x | 6.58 | x | 15 | x | 0.75 | = | 74.025 | cft
| W.C | 3 | x | 5 | x | 3 | x | 0.75 | = | 33.75 | cft
|  | 1 | x | 5 | x | 5 | x | 0.75 | = | 18.75 | cft
| W.C | 1 | x | 5 | x | 4 | x | 0.75 | = | 15 | cft
|  | 1 | x | 6.58 | x | 4 | x | 0.75 | = | 19.74 | cft
[9 empty] | = | 388.3827 | cft | (A1)
100 BEDDED HOSTEL BUILDING
| Toilet Left side | 1 | x | 12 | x | 22.58 | x | 0.75 | = | 203.22 | cft
| Toilet Right side | 1 | x | 12 | x | 22.58 | x | 0.75 | = | 203.22 | cft
| Pantry Toilet | 1 | x | 8 | x | 9.33 | x | 0.75 | = | 55.98 | cft
| Warden Kitchen | 1 | x | 10.67 | x | 6 | x | 0.75 | = | 48.015 | cft
| Warden W.C | 1 | x | 7 | x | 5 | x | 0.75 | = | 26.25 | cft
[9 empty] | = | 536.685 | cft | (B1)
150 BEDDED HOSTEL BUILDING
Ground Floor
| Left & Right side Toilet | 2 | x | 14 | x | 21.5 | x | 0.75 | = | 451.5 | cft
| Warden's WC | 1 | x | 6 | x | 5 | x | 0.75 | = | 22.5 | cft
| Toilet In Courtyard | 1 | x | 3.5 | x | 5 | x | 0.75 | = | 13.125 | cft
First Floor
| Left & Right side Toilet | 2 | x | 14 | x | 21.5 | x | 0.75 | = | 451.5 | cft
[9 empty] | = | 938.625 | cft | (C1)
| Net Qty=(A1+B1+C1) | [7 empty] | = | 1863.6927 | cft
[9 empty] | or | 52.78 | cum | 3466.96 | 182986
10 | Providing and laying Ceramic glazed floor tiles 300x300 mm (thickness to be specified by the manufacturer) of ist quality conforming to IS : 15622 of approved make in colours such shades except white , Ivory , Grey , Fume Red , Brown , laid on 20 mm thick Cement motar 1:4 (1 cement: 4 coarse sand ) including pointing the joints with white cement and matching pigment etc., complete.
11.38 | SCHOOL BUILDING
Ground Floor
| Toilet | 1 | x | 4.5 | x | 6 |  |  | = | 27 | sft
| W.C | 1 | x | 4.5 | x | 3.67 |  |  | = | 16.515 | sft
| Toilet | 1 | x | 4.58 | x | 6 |  |  | = | 27.48 | sft
| W.C | 1 | x | 4.58 | x | 3.67 |  |  | = | 16.8086 | sft
| Girls Toilet | 1 | x | 6.58 | x | 15 |  |  | = | 98.7 | sft
| W.C | 3 | x | 5 | x | 3 |  |  | = | 45 | sft
|  | 1 | x | 5 | x | 5 |  |  | = | 25 | sft
| W.C | 1 | x | 5 | x | 4 |  |  | = | 20 | sft
|  | 1 | x | 6.58 | x | 4 |  |  | = | 26.32 | sft
First Floor
| Girls Toilet | 1 | x | 6.58 | x | 15 |  |  | = | 98.7 | sft
| W.C | 3 | x | 5 | x | 3 |  |  | = | 45 | sft
|  | 1 | x | 5 | x | 5 |  |  | = | 25 | sft
| W.C | 1 | x | 5 | x | 4 |  |  | = | 20 | sft
|  | 1 | x | 6.58 | x | 4 |  |  | = | 26.32 | sft
| Door Sill | 4 | x | 3 | x | 0.83 |  |  | = | 9.96 | sft
| Door Sill | 14 | x | 2.5 | x | 0.42 |  |  | = | 14.7 | sft
[9 empty] | = | 542.5036 | sft | (A1)
100 BEDDED HOSTEL BUILDING
| Left Side Toilet | 1 | x | 12 | x | 22.58 |  |  | = | 270.96 | sft
| Right Side Toilet | 1 | x | 12 | x | 22.58 |  |  | = | 270.96 | sft
| Kitchen | 1 | x | 10.66 | x | 6 |  |  | = | 63.96 | sft
| W.C | 1 | x | 7 | x | 5 |  |  | = | 35 | sft
| Toilet | 1 | x | 8 | x | 4.92 |  |  | = | 39.36 | sft
| WC | 1 | x | 3.83 | x | 4 |  |  | = | 15.32 | sft
| Bath | 1 | x | 3.83 | x | 4 |  |  | = | 15.32 | sft
|  | 1 | x | 16.83 | x | 9 |  |  | = | 151.47 | sft
First Floor
| Left Side Toilet | 1 | x | 12 | x | 22.58 |  |  | = | 270.96 | sft
| Right Side Toilet | 1 | x | 12 | x | 22.58 |  |  | = | 270.96 | sft
| Door Sill | 14 | x | 2.5 | x | 0.42 |  |  | = | 14.7 | sft
| Door Sill | 4 | x | 3 | x | 0.83 |  |  | = | 9.96 | sft
[9 empty] | = | 1428.93 | sft | (A2)
150 BEDDED HOSTEL BUILDING
Ground Floor
| Left & Right side Toilet | 2 | x | 14 | x | 21.5 |  |  | = | 602 | sft
| Warden's Kitchen | 1 | x | 6 | x | 6 |  |  | = | 36 | sft
| WC | 1 | x | 6 | x | 5 |  |  | = | 30 | sft
| Toilet In Courtyard | 1 | x | 3.5 | x | 5 |  |  | = | 17.5 | sft
| Door Sill | 2 | x | 0.83 | x | 3 |  |  | = | 4.98 | sft
First Floor
| Left & Right side Toilet | 2 | x | 14 | x | 21.5 |  |  | = | 602 | sft
| Door Sill | 2 | x | 0.83 | x | 3 |  |  | = | 4.98 | sft
[9 empty] | = | 1297.46 | sft | (A3)
| Net Qty=(A1+B1+C1) | [7 empty] | = | 2170.42 | sft
[9 empty] | or | 201.71 | sqm | 862.4 | 173955
11 | Providing and laying Ceramic glazed wall tiles 300x300 mm (thickness to be specified by the manufacturer) of 1 st quality conforming to IS : 13755 of NITCO , ORIENT , SOMANY , KAJARIA or equivalent make in colours such as white , Ivory , Grey , Fume , Red , Brown , laid on 20 mm thick cement motar 1:4 (1 cement: 4 Coarse sand) including grouting the joints with white cement and matching pigments etc complete.
11.36 | SCHOOL BUILDING
Ground Floor
| Toilet | 1 | x( | 4.5 | + | 6 | )x | 7 | = | 147 | sft
| W.C | 1 | x( | 4.5 | + | 3.67 | )x | 7 | = | 114.38 | sft
| Toilet | 1 | x( | 4.58 | + | 6 | )x | 7 | = | 148.12 | sft
| W.C | 1 | x( | 4.58 | + | 3.67 | )x | 7 | = | 115.5 | sft
| Girls Toilet | 1 | x( | 6.58 | + | 15 | )x | 7 | = | 302.12 | sft
| W.C | 3 | x( | 5 | + | 3 | )x | 7 | = | 336 | sft
|  | 1 | x( | 5 | + | 5 | )x | 7 | = | 140 | sft
| W.C | 1 | x( | 5 | + | 4 | )x | 7 | = | 126 | sft
|  | 1 | x( | 6.58 | + | 4 | )x | 7 | = | 148.12 | sft
First Floor
| Girls Toilet | 1 | x( | 6.58 | + | 15 | )x | 7 | = | 302.12 | sft
| W.C | 3 | x( | 5 | + | 3 | )x | 7 | = | 336 | sft
|  | 1 | x( | 5 | + | 5 | )x | 7 | = | 140 | sft
| W.C | 1 | x( | 5 | + | 4 | )x | 7 | = | 126 | sft
|  | 1 | x( | 6.58 | + | 4 | )x | 7 | = | 148.12 | sft
| Door Jam | 36 | x | 0.83 | x | 7 |  |  | = | 209.16 | sft
| Deduction D2 | 4 | x | 3 | x | 7 |  |  | = | -84 | sft
| Deduction D3 | 14 | x | 2.5 | x | 7 |  |  | = | -245 | sft
[9 empty] | = | 2509.64 | sft | (A1)
100 BEDDED HOSTEL BUILDING
G.Floor Room Internal wall area=2(L+B)xH
| Toilet | 1 | x( | 12 | + | 22.58 | )x | 7 | = | 484.12 | sft
| Bath | 1 | x( | 4 | + | 5 | )x | 7 | = | 126 | sft
| WC | 3 | x( | 3.25 | + | 4.25 | )x | 7 | = | 315 | sft
| Bath | 3 | x( | 5 | + | 4.25 | )x | 7 | = | 388.5 | sft
| Toilet | 1 | x( | 12 | + | 22.58 | )x | 7 | = | 484.12 | sft
| Bath | 1 | x( | 4 | + | 5 | )x | 7 | = | 126 | sft
| WC | 3 | x( | 3.25 | + | 4.25 | )x | 7 | = | 315 | sft
| Bath | 3 | x( | 5 | + | 4.25 | )x | 7 | = | 388.5 | sft
| Door jam | 4 | x | 0.83 | x | 7 |  |  | = | 23.24 | sft
| Door jam | 28 | x | 0.42 | x | 7 |  |  | = | 82.32 | sft
| Deduction D2 | 2 | x | 3 | x | 7 |  |  | = | -42 | sft
| Deduction D3 | 14 | x | 2.5 | x | 7 |  |  | = | -245 | sft
First Floor
| Toilet | 1 | x( | 12 | + | 22.58 | )x | 7 | = | 484.12 | sft
| Bath | 1 | x( | 4 | + | 5 | )x | 7 | = | 126 | sft
| WC | 3 | x( | 3.25 | + | 4.25 | )x | 7 | = | 315 | sft
| Bath | 3 | x( | 5 | + | 4.25 | )x | 7 | = | 388.5 | sft
| Toilet | 1 | x( | 12 | + | 22.58 | )x | 7 | = | 484.12 | sft
| WC | 3 | x( | 3.25 | + | 4.25 | )x | 7 | = | 315 | sft
| Bath | 3 | x( | 5 | + | 4.25 | )x | 7 | = | 388.5 | sft
| Door jam | 26 | x | 0.42 | x | 7 |  |  | = | 76.44 | sft
| Door jam | 4 | x | 0.83 | x | 7 |  |  | = | 23.24 | sft
| Deduction D2 | 2 | x | 3 | x | 7 |  |  | = | -42 | sft
| Deduction D3 | 13 | x | 2.5 | x | 7 |  |  | = | -227.5 | sft
[9 empty] | = | 4777.22 | sft | (A2)
150 BEDDED HOSTEL BUILDING
| Toilet | 1 | x( | 14 | + | 21.5 | )x | 7 | = | 497 | sft
| WC | 4 | x( | 3.58 | + | 4 | )x | 7 | = | 424.48 | sft
| Bath | 3 | x( | 5 | + | 4 | )x | 7 | = | 378 | sft
| Toilet | 1 | x( | 14 | + | 21.5 | )x | 7 | = | 497 | sft
| WC | 4 | x( | 3.58 | + | 4 | )x | 7 | = | 424.48 | sft
| Bath | 3 | x( | 5 | + | 4 | )x | 7 | = | 378 | sft
| WC | 1 | x( | 6 | + | 5 | )x | 7 | = | 154 | sft
| Door jam | 6 | x | 0.83 | x | 7 |  |  | = | 34.86 | sft
| Door jam | 30 | x | 0.42 | x | 7 |  |  | = | 88.2 | sft
| Deduction D2 | 2 | x | 3 | x | 7 |  |  | = | -42 | sft
| Deduction D3 | 15 | x | 2.5 | x | 7 |  |  | = | -262.5 | sft
First Floor
| Toilet | 1 | x( | 14 | + | 21.5 | )x | 7 | = | 497 | sft
| WC | 4 | x( | 3.58 | + | 4 | )x | 7 | = | 424.48 | sft
| Bath | 3 | x( | 5 | + | 4 | )x | 7 | = | 378 | sft
| Toilet | 1 | x( | 14 | + | 21.5 | )x | 7 | = | 497 | sft
| WC | 4 | x( | 3.58 | + | 4 | )x | 7 | = | 424.48 | sft
| Bath | 3 | x( | 5 | + | 4 | )x | 7 | = | 378 | sft
| Door jam | 8 | x | 0.42 | x | 7 |  |  | = | 23.52 | sft
| Door jam | 16 | x | 0.42 | x | 7 |  |  | = | 47.04 | sft
| Deduction D2 | 2 | x | 3 | x | 7 |  |  | = | -42 | sft
| Deduction D3 | 14 | x | 2.5 | x | 7 |  |  | = | -245 | sft
[9 empty] | = | 4954.04 | sft | (A3)
| Net Qty=(A1+B1+C1) | [7 empty] | = | 12240.9 | sft
[9 empty] | or | 1137.63 | sqm | 795 | 904416
12 | Renewing glass panes in D/W etc all comp jobs.
9.7.7.1 | G.Floor
| W | 41 | x | 4.25 | x | 5.33 |  |  | = | 928.7525 | sft
| W1 | 2 | x | 4 | x | 4 |  |  | = | 32 | sft
| V | 2 | x | 2 | x | 3.83 |  |  | = | 15.32 | sft
| MD | 3 | x | 4.25 | x | 1.25 |  |  | = | 15.9375 | sft
| MD1 | 1 | x | 4 | x | 1.25 |  |  | = | 5 | sft
| D1 | 13 | x | 3.5 | x | 1.25 |  |  | = | 56.875 | sft
| D2 | 7 | x | 3 | x | 1.25 |  |  | = | 26.25 | sft
| D3 | 4 | x | 2.5 | x | 1.25 |  |  | = | 12.5 | sft
| D4 | 2 | x | 2.75 | x | 1.25 |  |  | = | 6.875 | sft
F.Floor
| W | 37 | x | 4.25 | x | 5.33 |  |  | = | 838.1425 | sft
| W1 | 1 | x | 3 | x | 5.33 |  |  | = | 15.99 | sft
| W2 | 2 | x | 4 | x | 4 |  |  | = | 32 | sft
| W3 | 2 | x | 6.83 | x | 5.33 |  |  | = | 72.8078 | sft
| W4 | 1 | x | 5 | x | 5.33 |  |  | = | 26.65 | sft
| Mumty W2 | 2 | x | 4 | x | 6.83 |  |  | = | 54.64 | sft
| D1 | 15 | x | 3.5 | x | 1.25 |  |  | = | 65.625 | sft
| D4 | 3 | x | 2.75 | x | 1.25 |  |  | = | 10.3125 | sft
[9 empty] | = | 2215.6778 | sft(A)
| Taking 40% area for Glass of (A) | [7 empty] | = | 886.27 | sft(i)
100 BEDDED HOSTEL BUILDING
G.Floor
| W | 55 | x | 3 | x | 5.33 |  |  | = | 879.45 | sft
| W1 | 2 | x | 4.83 | x | 5.33 |  |  | = | 51.4878 | sft
| W2 | 2 | x | 4 | x | 4 |  |  | = | 32 | sft
| V | 19 | x | 2 | x | 1.5 |  |  | = | 57 | sft
| D1 | 20 | x | 3.5 | x | 1.25 |  |  | = | 87.5 | sft
| D2 | 5 | x | 3 | x | 1.25 |  |  | = | 18.75 | sft
F.Floor
| W | 43 | x | 3 | x | 5.33 |  |  | = | 687.57 | sft
| W1 | 4 | x | 4.83 | x | 5.33 |  |  | = | 102.9756 | sft
| W2 | 2 | x | 4 | x | 4 |  |  | = | 32 | sft
| W3 | 3 | x | 6.58 | x | 5.33 |  |  | = | 105.2142 | sft
| V | 14 | x | 2 | x | 1.5 |  |  | = | 42 | sft
| Mumty W2 | 2 | x | 4 | x | 6.83 |  |  | = | 54.64 | sft
| D1 | 15 | x | 3.5 | x | 1.25 |  |  | = | 65.625 | sft
| D2 | 2 | x | 3 | x | 1.25 |  |  | = | 7.5 | sft
| MD | 1 | x | 5 | x | 1.25 |  |  | = | 6.25 | sft
[9 empty] | = | 2229.9626 | sft(B)
| Taking 40% area for Glass of (B) | [7 empty] | = | 891.99 | sft(ii)
150 BEDDED HOSTEL BUILDING
G.Floor
| MD | 1 | x | 4 | x | 1.25 |  |  | = | 5 | sft
| D1 | 20 | x | 3.5 | x | 1.25 |  |  | = | 87.5 | sft
| D2 | 5 | x | 3 | x | 1.25 |  |  | = | 18.75 | sft
| W | 40 | x | 3 | x | 5.5 |  |  | = | 660 | sft
| W1 | 4 | x | 6.58 | x | 5.5 |  |  | = | 144.76 | sft
| W2 | 28 | x | 1.33 | x | 5.5 |  |  | = | 204.82 | sft
| W3 | 3 | x | 4.5 | x | 5.33 |  |  | = | 71.955 | sft
| W4 | 2 | x | 3.83 | x | 2.5 |  |  | = | 19.15 | sft
| W5 | 2 | x | 4 | x | 5 |  |  | = | 40 | sft
| V | 10 | x | 2 | x | 3.83 |  |  | = | 76.6 | sft
| V1 | 1 | x | 6 | x | 1.67 |  |  | = | 10.02 | sft
| V2 | 1 | x | 2 | x | 3.5 |  |  | = | 7 | sft
F.Floor
| D1 | 17 | x | 3.5 | x | 1.25 |  |  | = | 74.375 | sft
| D2 | 2 | x | 3 | x | 1.25 |  |  | = | 7.5 | sft
| W | 32 | x | 3 | x | 5.5 |  |  | = | 528 | sft
| W1 | 1 | x | 6.58 | x | 5.5 |  |  | = | 36.19 | sft
| W2 | 27 | x | 1.33 | x | 5.5 |  |  | = | 197.505 | sft
| W3 | 3 | x | 4.5 | x | 5.33 |  |  | = | 71.955 | sft
| W4 | 2 | x | 3.83 | x | 4 |  |  | = | 30.64 | sft
| W5 | 2 | x | 4 | x | 5 |  |  | = | 40 | sft
| V | 10 | x | 2 | x | 3.83 |  |  | = | 76.6 | sft
| Mumty W2 | 2 | x | 4 | x | 6.83 |  |  | = | 54.64 | sft
[9 empty] | = | 2462.96 | sft(C)
| Taking 40% area for Glass of (C) | [7 empty] | = | 985.18 | sft(iii)
| Net area=(i+ii+iii) | [7 empty] | = | 2763.44 | sft(C)
[9 empty] | or | 256.83 | sqm | 1242.4 | 319086
13 | Providing and fixing double scaffolding system (cup lock type) on the exterior side, up to seven story height made with 40 mm dia M.S. tube 1.5 m centre to centre, horizontal & vertical tubes joining with cup & lock system with M.S. tubes, M.S. tube challies, M.S. clamps and M.S. staircase system in the scaffolding for working platform etc. and maintaining it in a serviceable condition for the required duration as approved and removing it there after etc. complete as per directions and approval of Engineer- in-charge .
14.72 |  | 6 | x | 36 | x | 20 |  |  | = | 4320 | sft
|  | 6 | x | 40 | x | 20 |  |  | = | 4800 | sft
[9 empty] | = | 9120 | sft
[9 empty] | or | 847.58 | sqm | 178.3 | 151124
14 | Kota stone slabs 20 mm thick in risers of steps skirting dado & pillars laid in floor etc all complete jobs.
11.27.1 | SCHOOL BUILDING
G.Floor
| Portico | 1 | x | 20 | x | 16 |  |  | = | 320 | sft
| Waiting Area | 1 | x | 20 | x | 20.83 |  |  | = | 416.6 | sft
| Store | 1 | x | 9.58 | x | 20 |  |  | = | 191.6 | sft
| Spare Room | 1 | x | 9.5 | x | 20 |  |  | = | 190 | sft
| Biology Laboratory | 1 | x | 23 | x | 20 |  |  | = | 460 | sft
| Store Room | 2 | x | 7 | x | 9.75 |  |  | = | 136.5 | sft
| Chemistry Laboratory | 1 | x | 23 | x | 20 |  |  | = | 460 | sft
| Store Room | 2 | x | 7 | x | 9.75 |  |  | = | 136.5 | sft
| Physics Laboratory | 1 | x | 22.75 | x | 20 |  |  | = | 455 | sft
| Store Room | 2 | x | 6.17 | x | 9.75 |  |  | = | 120.315 | sft
| Staff Room | 1 | x | 19.92 | x | 20 |  |  | = | 398.4 | sft
| Store | 1 | x | 15 | x | 10 |  |  | = | 150 | sft
| Veranda | 1 | x | 103 | x | 8 |  |  | = | 824 | sft
| Passage | 1 | x | 64.5 | x | 6.5 |  |  | = | 419.25 | sft
| Generator Room | 1 | x | 12 | x | 6 |  |  | = | 72 | sft
| Common Room | 1 | x | 20 | x | 22 |  |  | = | 440 | sft
F.Floor
| Waiting Area | 1 | x | 20 | x | 20.83 |  |  | = | 416.6 | sft
| Veranda | 1 | x | 124 | x | 8 |  |  | = | 992 | sft
| Passage | 1 | x | 64.5 | x | 6.5 |  |  | = | 419.25 | sft
| Store Room | 1 | x | 12 | x | 6 |  |  | = | 72 | sft
[9 empty] | = | 7090.015 | sft | (A)
100 BEDDED HOSTEL BUILDING
G.Floor
| Portico | 1 | x | 18 | x | 16.75 |  |  | = | 301.5 | sft
| Waiting Area | 1 | x | 18 | x | 13.83 |  |  | = | 248.94 | sft
| Passage | 1 | x | 111 | x | 5 |  |  | = | 555 | sft
| Passage | 1 | x | 34.58 | x | 7.25 |  |  | = | 250.705 | sft
F.Floor
| Store | 1 | x | 10 | x | 13.83 |  |  | = | 138.3 | sft
| Passage | 1 | x | 111 | x | 5 |  |  | = | 555 | sft
| Passage | 1 | x | 34.58 | x | 7.25 |  |  | = | 250.705 | sft
[9 empty] | = | 2300.15 | sft | (B)
150 BEDDED HOSTEL BUILDING
G.Floor
| Portico | 1 | x | 10 | x | 16.75 |  |  | = | 167.5 | sft
| Visitor | 1 | x | 12.25 | x | 16.5 |  |  | = | 202.125 | sft
| Passage | 1 | x | 159 | x | 5 |  |  | = | 795 | sft
| Passage | 1 | x | 48.17 | x | 8 |  |  | = | 385.36 | sft
F.Floor
| Passage | 1 | x | 159 | x | 5 |  |  | = | 795 | sft
| Passage | 1 | x | 17.5 | x | 8 |  |  | = | 140 | sft
[9 empty] | = | 2484.985 | sft | (C)
| Net Qty=(A+B+C) | [7 empty] | = | 11875.15 | sft
[9 empty] | or | 1103.64 | sqm | 1252.7 | 1382530
15 | Kota stone slabs 20 mm thick in risers of steps skirting dado & pillars laid in floor etc all complete jobs.
11.27.1 | SCHOOL BUILDING
G.Floor
| Portico | 1 | x( | 20 | + | 16 | )x | 0.5 | = | 36 | sft
| Waiting Area | 1 | x( | 20 | + | 20.83 | )x | 0.5 | = | 40.83 | sft
| Store | 1 | x( | 9.58 | + | 20 | )x | 0.5 | = | 29.58 | sft
| Spare Room | 1 | x( | 9.5 | + | 20 | )x | 0.5 | = | 29.5 | sft
| Biology Laboratory | 1 | x( | 23 | + | 20 | )x | 0.5 | = | 43 | sft
| Store Room | 2 | x( | 7 | + | 9.75 | )x | 0.5 | = | 33.5 | sft
| Chemistry Laboratory | 1 | x( | 23 | + | 20 | )x | 0.5 | = | 43 | sft
| Store Room | 2 | x( | 7 | + | 9.75 | )x | 0.5 | = | 33.5 | sft
| Physics Laboratory | 1 | x( | 22.75 | + | 20 | )x | 0.5 | = | 42.75 | sft
| Store Room | 2 | x( | 6.17 | + | 9.75 | )x | 0.5 | = | 31.84 | sft
| Staff Room | 1 | x( | 19.92 | + | 20 | )x | 0.5 | = | 39.92 | sft
| Store | 1 | x( | 15 | + | 10 | )x | 0.5 | = | 25 | sft
| Veranda | 1 | x( | 103 | + | 8 | )x | 0.5 | = | 111 | sft
| Passage | 1 | x( | 64.5 | + | 6.5 | )x | 0.5 | = | 71 | sft
| Generator Room | 1 | x( | 12 | + | 6 | )x | 0.5 | = | 18 | sft
| Common Room | 1 | x( | 20 | + | 22 | )x | 0.5 | = | 42 | sft
F.Floor
| Waiting Area | 1 | x( | 20 | + | 20.83 | )x | 0.5 | = | 40.83 | sft
| Veranda | 1 | x( | 124 | + | 8 | )x | 0.5 | = | 132 | sft
| Passage | 1 | x( | 64.5 | + | 6.5 | )x | 0.5 | = | 71 | sft
| Store Room | 1 | x( | 12 | + | 6 | )x | 0.5 | = | 18 | sft
[9 empty] | = | 932.25 | sft | (A)
100 BEDDED HOSTEL BUILDING
G.Floor
| Portico | 1 | x( | 18 | + | 16.75 | )x | 0.5 | = | 34.75 | sft
| Waiting Area | 1 | x( | 18 | + | 13.83 | )x | 0.5 | = | 31.83 | sft
| Passage | 1 | x( | 111 | + | 5 | )x | 0.5 | = | 116 | sft
| Passage | 1 | x( | 34.58 | + | 7.25 | )x | 0.5 | = | 41.83 | sft
F.Floor
| Store | 1 | x( | 10 | + | 13.83 | )x | 0.5 | = | 23.83 | sft
| Passage | 1 | x( | 111 | + | 5 | )x | 0.5 | = | 116 | sft
| Passage | 1 | x( | 34.58 | + | 7.25 | )x | 0.5 | = | 41.83 | sft
[9 empty] | = | 406.07 | sft | (B)
150 BEDDED HOSTEL BUILDING
G.Floor
| Portico | 1 | x( | 10 | + | 16.75 | )x | 0.5 | = | 26.75 | sft
| Visitor | 1 | x( | 12.25 | + | 16.5 | )x | 0.5 | = | 28.75 | sft
| Passage | 1 | x( | 159 | + | 5 | )x | 0.5 | = | 164 | sft
| Passage | 1 | x( | 48.17 | + | 8 | )x | 0.5 | = | 56.17 | sft
F.Floor
| Passage | 1 | x( | 159 | + | 5 | )x | 0.5 | = | 164 | sft
| Passage | 1 | x( | 17.5 | + | 8 | )x | 0.5 | = | 25.5 | sft
[9 empty] | = | 465.17 | sft | (C)
| Net Qty=(A+B+C) | [7 empty] | = | 1803.49 | sft
[9 empty] | or | 167.61 | sqm | 1334.9 | 223743
16 | P/V and laying 60x60cm vitrified tiles in floor etc all complete jobs.
11.41.2 | SCHOOL BUILDING
G.Floor
| Office | 1 | x | 9.42 | x | 20 |  |  | = | 188.4 | sft
| Library | 1 | x | 20 | x | 38.67 |  |  | = | 773.4 | sft
|  | 1 | x | 4.5 | x | 9.33 |  |  | = | 41.985 | sft
| Principal Room | 1 | x | 15 | x | 20 |  |  | = | 300 | sft
F.Floor
| Class Room-1 | 1 | x | 15 | x | 20 |  |  | = | 300 | sft
| Class Room-2 | 1 | x | 25.5 | x | 20 |  |  | = | 510 | sft
| Class Room-3 | 1 | x | 25.5 | x | 20 |  |  | = | 510 | sft
| Class Room-4 | 1 | x | 15 | x | 20 |  |  | = | 300 | sft
| Staff Room | 1 | x | 9.5 | x | 20 |  |  | = | 190 | sft
| Class Room-5 | 1 | x | 25.83 | x | 20 |  |  | = | 516.6 | sft
| Class Room-6 | 1 | x | 25.83 | x | 20 |  |  | = | 516.6 | sft
| Class Room-7 | 1 | x | 15 | x | 20 |  |  | = | 300 | sft
| Class Room-8 | 1 | x | 15 | x | 20 |  |  | = | 300 | sft
| Computer Room | 1 | x | 15 | x | 20 |  |  | = | 300 | sft
[9 empty] | = | 5046.985 | sft | (A)
100 BEDDED HOSTEL BUILDING
G.Floor
| Visitor | 1 | x | 10 | x | 13.83 |  |  | = | 138.3 | sft
| Room 5 | 1 | x | 15.83 | x | 17 |  |  | = | 269.11 | sft
| Room 6 | 1 | x | 16 | x | 17 |  |  | = | 272 | sft
| Room 7 | 1 | x | 16 | x | 17 |  |  | = | 272 | sft
| Room 8 | 1 | x | 15.83 | x | 17 |  |  | = | 269.11 | sft
| Office | 1 | x | 10 | x | 14 |  |  | = | 140 | sft
| Room 1 | 1 | x | 16 | x | 17 |  |  | = | 272 | sft
| Room 2 | 1 | x | 16 | x | 17 |  |  | = | 272 | sft
| Warden Drawing area | 1 | x | 10 | x | 17 |  |  | = | 170 | sft
| Room | 1 | x | 10.66 | x | 11.83 |  |  | = | 126.1078 | sft
| Veranda | 1 | x | 6.75 | x | 6.58 |  |  | = | 44.415 | sft
| Room 3 | 1 | x | 16 | x | 17 |  |  | = | 272 | sft
| Room 4 | 1 | x | 16 | x | 17 |  |  | = | 272 | sft
| Dinning Hall | 1 | x | 35 | x | 22 |  |  | = | 770 | sft
| Pantry | 1 | x | 9 | x | 22 |  |  | = | 198 | sft
F.Floor
| Store | 1 | x | 10 | x | 13.83 |  |  | = | 138.3 | sft
| Room 13 | 1 | x | 15.83 | x | 17 |  |  | = | 269.11 | sft
| Room 14 | 1 | x | 16 | x | 17 |  |  | = | 272 | sft
| Toilet | 1 | x | 12 | x | 22.58 |  |  | = | 270.96 | sft
| Room 15 | 1 | x | 16 | x | 17 |  |  | = | 272 | sft
| Room 16 | 1 | x | 15.83 | x | 17 |  |  | = | 269.11 | sft
| Sick Room | 1 | x | 10 | x | 14 |  |  | = | 140 | sft
| Passage | 1 | x | 111 | x | 5 |  |  | = | 555 | sft
| Passage | 1 | x | 34.58 | x | 7.25 |  |  | = | 250.705 | sft
| Common Room | 1 | x | 34.83 | x | 22 |  |  | = | 766.26 | sft
| Room 9 | 1 | x | 16 | x | 17 |  |  | = | 272 | sft
| Room 10 | 1 | x | 16 | x | 17 |  |  | = | 272 | sft
| Room 11 | 1 | x | 5 | x | 17 |  |  | = | 85 | sft
| Room 12 | 1 | x | 21.5 | x | 17 |  |  | = | 365.5 | sft
[9 empty] | = | 7954.9878 | sft | (B)
150 BEDDED HOSTEL BUILDING
G.Floor
| Lobby | 1 | x | 11.25 | x | 16.5 |  |  | = | 185.625 | sft
| Office | 1 | x | 10.16 | x | 16.5 |  |  | = | 167.64 | sft
| Room 7 | 1 | x | 16 | x | 16.5 |  |  | = | 264 | sft
| Room 8 | 1 | x | 16 | x | 16.5 |  |  | = | 264 | sft
| Room 9 | 1 | x | 16 | x | 16.5 |  |  | = | 264 | sft
| Sick Room | 1 | x | 10 | x | 16.5 |  |  | = | 165 | sft
| Room 10 | 1 | x | 16 | x | 16.5 |  |  | = | 264 | sft
| Room 11 | 1 | x | 16 | x | 16.5 |  |  | = | 264 | sft
| Room 12 | 1 | x | 16 | x | 16.5 |  |  | = | 264 | sft
| Reading | 1 | x | 12 | x | 16.5 |  |  | = | 198 | sft
| Room 1 | 1 | x | 15.83 | x | 16.5 |  |  | = | 261.195 | sft
| Room 2 | 1 | x | 15.83 | x | 16.5 |  |  | = | 261.195 | sft
| Room 3 | 1 | x | 16 | x | 16.5 |  |  | = | 264 | sft
| Warden's Hall | 1 | x | 10 | x | 16.5 |  |  | = | 165 | sft
| Room | 1 | x | 10 | x | 11.83 |  |  | = | 118.3 | sft
| Room 4 | 1 | x | 16 | x | 16.5 |  |  | = | 264 | sft
| Room 5 | 1 | x | 15.83 | x | 16.5 |  |  | = | 261.195 | sft
| Room 6 | 1 | x | 15.83 | x | 16.5 |  |  | = | 261.195 | sft
| Visitor | 1 | x | 12.25 | x | 16.5 |  |  | = | 202.125 | sft
| Dinning Area | 1 | x | 35.75 | x | 23.5 |  |  | = | 840.125 | sft
| Pantry | 1 | x | 8 | x | 16 |  |  | = | 128 | sft
F.Floor
| Room 20 | 1 | x | 22.25 | x | 16.5 |  |  | = | 367.125 | sft
| Room 21 | 1 | x | 16 | x | 16.5 |  |  | = | 264 | sft
| Room 22 | 1 | x | 16 | x | 16.5 |  |  | = | 264 | sft
| Room 23 | 1 | x | 16 | x | 16.5 |  |  | = | 264 | sft
| Sick Room | 1 | x | 10 | x | 16.5 |  |  | = | 165 | sft
| Room 24 | 1 | x | 16 | x | 16.5 |  |  | = | 264 | sft
| Room 25 | 1 | x | 16 | x | 16.5 |  |  | = | 264 | sft
| Room 26 | 1 | x | 16 | x | 16.5 |  |  | = | 264 | sft
| Reading | 1 | x | 12 | x | 16.5 |  |  | = | 198 | sft
| Room 13 | 1 | x | 15.83 | x | 16.5 |  |  | = | 261.195 | sft
| Room 14 | 1 | x | 15.83 | x | 16.5 |  |  | = | 261.195 | sft
| Room 15 | 1 | x | 16 | x | 21.5 |  |  | = | 344 | sft
| Locker room | 1 | x | 20.83 | x | 16.5 |  |  | = | 343.695 | sft
| Room 16 | 1 | x | 16 | x | 16.5 |  |  | = | 264 | sft
| Room 17 | 1 | x | 15.83 | x | 16.5 |  |  | = | 261.195 | sft
| Room 18 | 1 | x | 15.83 | x | 16.5 |  |  | = | 261.195 | sft
| Room 19 | 1 | x | 12.25 | x | 16.5 |  |  | = | 202.125 | sft
[9 empty] | = | 9839.32 | sft | (C)
| Net Qty=(A+B+C) | [7 empty] | = | 22841.2928 | sft
[9 empty] | or | 2122.8 | sqm | 1638.8 | 3478845
17 | P/V and laying vitrified tiles in skirting etc all complete jobs.
11.47.2 | SCHOOL BUILDING
G.Floor
| Office | 1 | x( | 9.42 | + | 20 | )x | 0.5 | = | 29.42 | sft
| Library | 1 | x( | 20 | + | 38.67 | )x | 0.5 | = | 58.67 | sft
|  | 1 | x( | 4.5 | + | 9.33 | )x | 0.5 | = | 13.83 | sft
| Principal Room | 1 | x( | 15 | + | 20 | )x | 0.5 | = | 35 | sft
F.Floor
| Class Room-1 | 1 | x( | 15 | + | 20 | )x | 0.5 | = | 35 | sft
| Class Room-2 | 1 | x( | 25.5 | + | 20 | )x | 0.5 | = | 45.5 | sft
| Class Room-3 | 1 | x( | 25.5 | + | 20 | )x | 0.5 | = | 45.5 | sft
| Class Room-4 | 1 | x( | 15 | + | 20 | )x | 0.5 | = | 35 | sft
| Staff Room | 1 | x( | 9.5 | + | 20 | )x | 0.5 | = | 29.5 | sft
| Class Room-5 | 1 | x( | 25.83 | + | 20 | )x | 0.5 | = | 45.83 | sft
| Class Room-6 | 1 | x( | 25.83 | + | 20 | )x | 0.5 | = | 45.83 | sft
| Class Room-7 | 1 | x( | 15 | + | 20 | )x | 0.5 | = | 35 | sft
| Class Room-8 | 1 | x( | 15 | + | 20 | )x | 0.5 | = | 35 | sft
| Computer Room | 1 | x( | 15 | + | 20 | )x | 0.5 | = | 35 | sft
[9 empty] | = | 524.08 | sft | (A)
100 BEDDED HOSTEL BUILDING
G.Floor
| Visitor | 1 | x( | 10 | + | 13.83 | )x | 0.5 | = | 23.83 | sft
| Room 5 | 1 | x( | 15.83 | + | 17 | )x | 0.5 | = | 32.83 | sft
| Room 6 | 1 | x( | 16 | + | 17 | )x | 0.5 | = | 33 | sft
| Room 7 | 1 | x( | 16 | + | 17 | )x | 0.5 | = | 33 | sft
| Room 8 | 1 | x( | 15.83 | + | 17 | )x | 0.5 | = | 32.83 | sft
| Office | 1 | x( | 10 | + | 14 | )x | 0.5 | = | 24 | sft
| Room 1 | 1 | x( | 16 | + | 17 | )x | 0.5 | = | 33 | sft
| Room 2 | 1 | x( | 16 | + | 17 | )x | 0.5 | = | 33 | sft
| Warden Drawing area | 1 | x( | 10 | + | 17 | )x | 0.5 | = | 27 | sft
| Room | 1 | x( | 10.66 | + | 11.83 | )x | 0.5 | = | 22.49 | sft
| Veranda | 1 | x( | 6.75 | + | 6.58 | )x | 0.5 | = | 13.33 | sft
| Room 3 | 1 | x( | 16 | + | 17 | )x | 0.5 | = | 33 | sft
| Room 4 | 1 | x( | 16 | + | 17 | )x | 0.5 | = | 33 | sft
| Dinning Hall | 1 | x( | 35 | + | 22 | )x | 0.5 | = | 57 | sft
| Pantry | 1 | x( | 9 | + | 22 | )x | 0.5 | = | 31 | sft
F.Floor
| Store | 1 | x( | 10 | + | 13.83 | )x | 0.5 | = | 23.83 | sft
| Room 13 | 1 | x( | 15.83 | + | 17 | )x | 0.5 | = | 32.83 | sft
| Room 14 | 1 | x( | 16 | + | 17 | )x | 0.5 | = | 33 | sft
| Toilet | 1 | x( | 12 | + | 22.58 | )x | 0.5 | = | 34.58 | sft
| Room 15 | 1 | x( | 16 | + | 17 | )x | 0.5 | = | 33 | sft
| Room 16 | 1 | x( | 15.83 | + | 17 | )x | 0.5 | = | 32.83 | sft
| Sick Room | 1 | x( | 10 | + | 14 | )x | 0.5 | = | 24 | sft
| Passage | 1 | x( | 111 | + | 5 | )x | 0.5 | = | 116 | sft
| Passage | 1 | x( | 34.58 | + | 7.25 | )x | 0.5 | = | 41.83 | sft
| Common Room | 1 | x( | 34.83 | + | 22 | )x | 0.5 | = | 56.83 | sft
| Room 9 | 1 | x( | 16 | + | 17 | )x | 0.5 | = | 33 | sft
| Room 10 | 1 | x( | 16 | + | 17 | )x | 0.5 | = | 33 | sft
| Room 11 | 1 | x( | 5 | + | 17 | )x | 0.5 | = | 22 | sft
| Room 12 | 1 | x( | 21.5 | + | 17 | )x | 0.5 | = | 38.5 | sft
[9 empty] | = | 1017.54 | sft | (B)
150 BEDDED HOSTEL BUILDING
G.Floor
| Lobby | 1 | x( | 11.25 | + | 16.5 | )x | 0.5 | = | 27.75 | sft
| Office | 1 | x( | 10.16 | + | 16.5 | )x | 0.5 | = | 26.66 | sft
| Room 7 | 1 | x( | 16 | + | 16.5 | )x | 0.5 | = | 32.5 | sft
| Room 8 | 1 | x( | 16 | + | 16.5 | )x | 0.5 | = | 32.5 | sft
| Room 9 | 1 | x( | 16 | + | 16.5 | )x | 0.5 | = | 32.5 | sft
| Sick Room | 1 | x( | 10 | + | 16.5 | )x | 0.5 | = | 26.5 | sft
| Room 10 | 1 | x( | 16 | + | 16.5 | )x | 0.5 | = | 32.5 | sft
| Room 11 | 1 | x( | 16 | + | 16.5 | )x | 0.5 | = | 32.5 | sft
| Room 12 | 1 | x( | 16 | + | 16.5 | )x | 0.5 | = | 32.5 | sft
| Reading | 1 | x( | 12 | + | 16.5 | )x | 0.5 | = | 28.5 | sft
| Room 1 | 1 | x( | 15.83 | + | 16.5 | )x | 0.5 | = | 32.33 | sft
| Room 2 | 1 | x( | 15.83 | + | 16.5 | )x | 0.5 | = | 32.33 | sft
| Room 3 | 1 | x( | 16 | + | 16.5 | )x | 0.5 | = | 32.5 | sft
| Warden's Hall | 1 | x( | 10 | + | 16.5 | )x | 0.5 | = | 26.5 | sft
| Room | 1 | x( | 10 | + | 11.83 | )x | 0.5 | = | 21.83 | sft
| Room 4 | 1 | x( | 16 | + | 16.5 | )x | 0.5 | = | 32.5 | sft
| Room 5 | 1 | x( | 15.83 | + | 16.5 | )x | 0.5 | = | 32.33 | sft
| Room 6 | 1 | x( | 15.83 | + | 16.5 | )x | 0.5 | = | 32.33 | sft
| Visitor | 1 | x( | 12.25 | + | 16.5 | )x | 0.5 | = | 28.75 | sft
| Dinning Area | 1 | x( | 35.75 | + | 23.5 | )x | 0.5 | = | 59.25 | sft
| Pantry | 1 | x( | 8 | + | 16 | )x | 0.5 | = | 24 | sft
F.Floor
| Room 20 | 1 | x( | 22.25 | + | 16.5 | )x | 0.5 | = | 38.75 | sft
| Room 21 | 1 | x( | 16 | + | 16.5 | )x | 0.5 | = | 32.5 | sft
| Room 22 | 1 | x( | 16 | + | 16.5 | )x | 0.5 | = | 32.5 | sft
| Room 23 | 1 | x( | 16 | + | 16.5 | )x | 0.5 | = | 32.5 | sft
| Sick Room | 1 | x( | 10 | + | 16.5 | )x | 0.5 | = | 26.5 | sft
| Room 24 | 1 | x( | 16 | + | 16.5 | )x | 0.5 | = | 32.5 | sft
| Room 25 | 1 | x( | 16 | + | 16.5 | )x | 0.5 | = | 32.5 | sft
| Room 26 | 1 | x( | 16 | + | 16.5 | )x | 0.5 | = | 32.5 | sft
| Reading | 1 | x( | 12 | + | 16.5 | )x | 0.5 | = | 28.5 | sft
| Room 13 | 1 | x( | 15.83 | + | 16.5 | )x | 0.5 | = | 32.33 | sft
| Room 14 | 1 | x( | 15.83 | + | 16.5 | )x | 0.5 | = | 32.33 | sft
| Room 15 | 1 | x( | 16 | + | 21.5 | )x | 0.5 | = | 37.5 | sft
| Locker room | 1 | x( | 20.83 | + | 16.5 | )x | 0.5 | = | 37.33 | sft
| Room 16 | 1 | x( | 16 | + | 16.5 | )x | 0.5 | = | 32.5 | sft
| Room 17 | 1 | x( | 15.83 | + | 16.5 | )x | 0.5 | = | 32.33 | sft
| Room 18 | 1 | x( | 15.83 | + | 16.5 | )x | 0.5 | = | 32.33 | sft
| Room 19 | 1 | x( | 12.25 | + | 16.5 | )x | 0.5 | = | 28.75 | sft
[9 empty] | = | 1213.21 | sft | (C)
| Net Qty=(A+B) | [7 empty] | = | 2754.83 | sft
[9 empty] | or | 256.03 | sqm | 1333.3 | 341365
18 | P/V and fixing PVC Door frames etc all complete jobs.
9.145 | D3 | 10 | x | 18.75 |  |  |  |  | = | 187.5 | m
| D3 | 8 | x | 18.75 |  |  |  |  | = | 150 | m
[9 empty] | = | 337.5 | m
[9 empty] | or | 102.9 | m | 582.3 | 59919
19 | P/V and fixing PVC Door shutters etc all complete jobs.
9.146 | D3 | 10 | x | 2.5 | x | 6.83 |  |  | = | 170.75 | sft
| D3 | 8 | x | 2.5 | x | 6.83 |  |  | = | 136.6 | sft
[9 empty] | = | 307.35 | sft
[9 empty] | or | 28.56 | sqm | 3792.5 | 108314
20 | P/V local woods work in Chaukhat of Doors and windows etc all comp jobs.
9.1.4 | D1 | 20 | x | 23 | x | 0.33 | x | 0.4 | = | 60.72 | cft
| D2 | 10 | x | 22 | x | 0.33 | x | 0.25 | = | 18.15 | cft
[9 empty] | = | 78.87 | cft
[9 empty] | or | 2.23 | cum | 53840.2 | 120064
21 | P/V and fixing 30mm thick non decorative flush door shutters etc all comp jobs.
9.21.2 | D1 | 28 | x | 3.25 | x | 6.75 |  |  | = | 614.25 | sft
| D2 | 10 | x | 3 | x | 6.75 |  |  | = | 202.5 | sft
[9 empty] | = | 816.75 | sft
[9 empty] | or | 75.91 | sqm | (A)
| D1 | 30 | x | 3.25 | x | 6.75 |  |  | = | 658.125 | sft
| D2 | 8 | x | 3 | x | 6.75 |  |  | = | 162 | sft
[9 empty] | = | 820.125 | sft
[9 empty] | or | 76.22 | sqm | (B)
| D1 | 15 | x | 3.25 | x | 6.75 |  |  | = | 329.0625 | sft
| D2 | 8 | x | 3 | x | 6.75 |  |  | = | 162 | sft
[9 empty] | = | 491.0625 | sft
[9 empty] | or | 45.64 | sqm | (C)
| Net Qty=(A+B+C) | [7 empty] | = | 197.77 | sqm | 1641.5 | 324639
22 | P/V and fixing steel glazed windows etc all complete jobs.
10.12.1 | SCHOOL BUILDING
| W | 2 | x | 4.25 | x | 5.33 |  |  | = | 45.305 | sft
| W1 | 2 | x | 4 | x | 4 |  |  | = | 32 | sft
| W2 | 2 | x | 4 | x | 4 |  |  | = | 32 | sft
| W3 | 2 | x | 6.83 | x | 5.33 |  |  | = | 72.8078 | sft
| W4 | 1 | x | 5 | x | 5.33 |  |  | = | 26.65 | sft
100 BEDDED HOSTEL BUILDING
| W | 4 | x | 3 | x | 5.33 |  |  | = | 63.96 | sft
| W1 | 2 | x | 4.83 | x | 5.33 |  |  | = | 51.4878 | sft
| W2 | 3 | x | 4 | x | 4 |  |  | = | 48 | sft
150 BEDDED HOSTEL BUILDING
| W | 3 | x | 3 | x | 5.5 |  |  | = | 49.5 | sft
| W1 | 4 | x | 6.58 | x | 5.5 |  |  | = | 144.76 | sft
| W3 | 3 | x | 4.5 | x | 5.33 |  |  | = | 71.955 | sft
[9 empty] | = | 638.4256 | sft
[9 empty] | or | 59.33 | sqm | 3038.9 | 180298
23 | Extra for providing and fixing steel beading in glazed windows etc all complete jobs.
10.13B | Area vide item no. 22 | [7 empty] | = | 59.33 | sqm | 396.7 | 23536
24 | Providing and fixing M.S. grills of required pattern in frames of windows etc. with M.S. flats, square or round bars etc. including priming coat with approved steel primer all complete.
9.48.1 | W | 4 | x | 4.25 | x | 5.5 | @ | 1.5 | = | 140.25 | kg
| W | 6 | x | 4.25 | x | 5.5 | @ | 1.5 | = | 210.38 | kg
| W | 4 | x | 4.25 | x | 5.5 | @ | 1.5 | = | 140.25 | kg
[9 empty] | = | 490.88 | kg | 144.5 | 70932
25 | Easing and adjusting of D/W etc all complete jobs.
S0111 | a) Carpentar | [7 empty] | = | 24 | nos | 479.7 | 11513
S0L27 | b) Plumber | [7 empty] | = | 24 | nos | 454.15 | 10900
S0L05 | c) Helper | [7 empty] | = | 24 | nos | 355.42 | 8530
26 | P/V labour for cleaning and hacking of roof etc all complete jobs.
SL01 | School Building Roof area
| Over Portico | 1 | x | 20 | x | 16 |  |  | = | 320 | sft
| 1st Floor Terrace | 1 | x | 20 | x | 22 |  |  | = | 440 | sft
| Mangra along Parapet | 1 | x | 84 | x | 0.75 |  |  | = | 63 | sft
| 1st Floor Terrace | 1 | x | 14.5 | x | 20 |  |  | = | 290 | sft
| Mangra along Parapet | 1 | x | 69 | x | 0.75 |  |  | = | 51.75 | sft
| 2nd Floor Terrace | 1 | x | 20.42 | x | 27 |  |  | = | 551.34 | sft
|  | 1 | x | 17.25 | x | 7.33 |  |  | = | 126.4425 | sft
|  | 1 | x | 50.67 | x | 48.83 |  |  | = | 2474.2161 | sft
|  | 1 | x | 34.083 | x | 14.25 |  |  | = | 485.6827 | sft
|  | 1 | x | 46.67 | x | 50.67 |  |  | = | 2364.7689 | sft
|  | 1 | x | 29.67 | x | 15.75 |  |  | = | 467.3025 | sft
| Mumty | 1 | x | 27 | x | 15.59 |  |  | = | 420.93 | sft
| Mangra along Parapet | 2 | x | 453 | x | 0.5 |  |  | = | 453 | sft
|  | 1 | x | 126 | x | 0.5 |  |  | = | 63 | sft
[9 empty] | = | 8571.4327 | sft(A)
100 BEDDED HOSTEL BUILDING
| Over Portico | 1 | x | 18 | x | 16 |  |  | = | 288 | sft
| Mangra along Parapet | 1 | x | 68 | x | 1.83 |  |  | = | 124.44 | sft
| 1st Floor Terrace | 1 | x | 41 | x | 30.5 |  |  | = | 1250.5 | sft
| Less | 1 | x | 8.67 | x | 8.83 |  |  | = | -76.5561 | sft
|  | 1 | x | 8.25 | x | 2.5 |  |  | = | -20.625 | sft
|  | 1 | x | 2 | x | 11 |  |  | = | -22 | sft
|  | 1 | x | 7.75 | x | 2 |  |  | = | -15.5 | sft
| Mangra along Parapet | 1 | x | 125.5 | x | 0.5 |  |  | = | 62.75 | sft
| 1st Floor Terrace | 1 | x | 24.5 | x | 21.83 |  |  | = | 534.835 | sft
| Less | 1 | x | 7.67 | x | 4 |  |  | = | -30.68 | sft
| Mangra along Parapet | 1 | x | 53.75 | x | 0.5 |  |  | = | 26.875 | sft
| 2nd Floor Terrace | 1 | x | 12.58 | x | 21.75 |  |  | = | 273.615 | sft
|  | 1 | x | 9.75 | x | 4.83 |  |  | = | 47.0925 | sft
|  | 1 | x | 33 | x | 40.75 |  |  | = | 1344.75 | sft
|  | 1 | x | 38.58 | x | 19.67 |  |  | = | 758.8686 | sft
|  | 1 | x | 44 | x | 40.75 |  |  | = | 1793 | sft
| Less | 1 | x | 3 | x | 10.83 |  |  | = | -32.49 | sft
|  | 1 | x | 9.75 | x | 4.83 |  |  | = | 47.0925 | sft
|  | 1 | x | 12.083 | x | 22.75 |  |  | = | 274.8883 | sft
|  | 1 | x | 28.67 | x | 7 |  |  | = | 200.69 | sft
|  | 1 | x | 34.83 | x | 21.83 |  |  | = | 760.3389 | sft
|  | 1 | x | 6 | x | 2 |  |  | = | 12 | sft
| Mangra along Parapet | 2 | x | 150.5 | x | 0.5 |  |  | = | 150.5 | sft
| Mangra along Parapet | 1 | x | 124.5 | x | 0.5 |  |  | = | 62.25 | sft
| Mangra along Parapet | 1 | x | 166.75 | x | 0.5 |  |  | = | 83.375 | sft
| Less Column | 18 | x | 0.83 | x | 0.83 |  |  | = | -12.4002 | sft
| Add Column | 18 | x | 3.5 | x | 3 |  |  | = | 189 | sft
[10 empty] | 8074.6094 | sft(B)
150 BEDDED HOSTEL BUILDING
| Over Portico | 1 | x | 10 | x | 16 |  |  | = | 160 | sft
| Mangra along Parapet | 1 | x | 52 | x | 1.83 |  |  | = | 95.16 | sft
|  | 2 | x | 16 | x | 2.5 |  |  | = | 80 | sft
| 1st Floor Terrace | 1 | x | 7.67 | x | 21.5 |  |  | = | 164.905 | sft
|  | 1 | x | 13 | x | 7.67 |  |  | = | 99.71 | sft
|  | 1 | x | 63.17 | x | 23.5 |  |  | = | 1484.495 | sft
|  | 1 | x | 10 | x | 5 |  |  | = | 50 | sft
| Mangra along Parapet | 1 | x | 224 | x | 0.5 |  |  | = | 112 | sft
| 2nd Floor Terrace | 1 | x | 168.75 | x | 40 |  |  | = | 6750 | sft
|  | 1 | x | 13.75 | x | 3.75 |  |  | = | 51.5625 | sft
|  | 1 | x | 3.75 | x | 21.42 |  |  | = | 80.325 | sft
|  | 1 | x | 10.25 | x | 4.67 |  |  | = | 47.8675 | sft
| Less | 1 | x | 27.5 | x | 7 |  |  | = | -192.5 | sft
| Less Mumty | 1 | x | 17.5 | x | 13.67 |  |  | = | -239.225 | sft
| Less Column | 31 | x | 0.83 | x | 0.83 |  |  | = | -21.3559 | sft
| Mumty | 1 | x | 19.58 | x | 13.67 |  |  | = | 267.6586 | sft
| Mangra along Parapet | 1 | x | 170 | x | 0.5 |  |  | = | 85 | sft
|  | 1 | x | 139.83 | x | 0.5 |  |  | = | 69.915 | sft
|  | 1 | x | 119.17 | x | 0.5 |  |  | = | 59.585 | sft
| Add Column | 31 | x | 3.5 | x | 3 |  |  | = | 325.5 | sft
[9 empty] | = | 9530.6027 | sft(C)
| Net Qty=(A+B+C) | [7 empty] | = | 26176.6449 | sft(i)
| Taking 25% area of (i) | [7 empty] | = | 6544.16 | sft(ii)
| 100 sft for one Labour | 1 | x | 6544.16 | @ | 100 |  |  | = | 66 | nos
27 | P/V 20mm CP(1:3) for levelling etc all complete jobs.
13.13.1 | Area vide tem no- 26(ii) | [7 empty] | = | 6544.16 | sft
[9 empty] | or | 608.19 | sqm | 227.6 | 138424
28 | Providing and laying in situ seven course water proofing treatment with A.P.P etc….
22.2 | Area vide tem no- 26(ii) | [7 empty] | = | 6544.16 | sft
[9 empty] | or | 608.19 | sqm | 472.5 | 287370
29 | Finishing with Deluxe Multi surface paint system for interiors and exteriors as per manufacturers specifications.
SCHOOL BUILDING
13.80A.2 | G.Floor Room Internal wall area=2(L+B)xH
| Portico | 1 | x( | 20 | + | 4 | )x | 11.5 | = | 552 | sft
| Waiting Area | 1 | x( | 20 | + | 20.83 | )x | 11.5 | = | 939.09 | sft
| Office | 1 | x( | 9.42 | + | 20 | )x | 11.5 | = | 676.66 | sft
| Store | 1 | x( | 9.58 | + | 20 | )x | 11.5 | = | 680.34 | sft
| Spare Room | 1 | x( | 9.5 | + | 20 | )x | 11.5 | = | 678.5 | sft
| Biology Laboratory | 1 | x( | 23 | + | 20 | )x | 11.5 | = | 989 | sft
| Store | 2 | x( | 7 | + | 9.75 | )x | 11.5 | = | 770.5 | sft
| Chemistry Laboratry | 1 | x( | 23 | + | 20 | )x | 11.5 | = | 989 | sft
| Store | 2 | x( | 7 | + | 9.75 | )x | 11.5 | = | 770.5 | sft
| Physics Laboratry | 1 | x( | 22.75 | + | 20 | )x | 11.5 | = | 983.25 | sft
| Store | 2 | x( | 6.17 | + | 9.75 | )x | 11.5 | = | 732.32 | sft
| Stair case | 1 | x( | 12.67 | + | 20.83 | )x | 12 | = | 804 | sft
| Staff Room | 1 | x( | 19.92 | + | 20 | )x | 11.5 | = | 918.16 | sft
| WC | 1 | x( | 4.58 | + | 3.67 | )x | 11.5 | = | 189.75 | sft
| Toilet | 1 | x( | 4.58 | + | 5.92 | )x | 11.5 | = | 241.5 | sft
| Store | 1 | x( | 15 | + | 10 | )x | 11.5 | = | 575 | sft
| Library | 1 | x( | 20 | + | 38.67 | )x | 11.5 | = | 1349.41 | sft
|  | 1 | x( | 4.5 | + | 9.33 | )x | 11.5 | = | 318.09 | sft
| Toilet | 1 | x( | 4.5 | + | 6 | )x | 11.5 | = | 241.5 | sft
| WC | 1 | x( | 4.5 | + | 3.67 | )x | 11.5 | = | 187.91 | sft
| Principal Room | 1 | x( | 15 | + | 20 | )x | 11.5 | = | 805 | sft
| Passage | 1 | x( | 103 | + | 8 | )x | 11.5 | = | 2553 | sft
| Passage | 1 | x( | 64.5 | + | 6.5 | )x | 11.5 | = | 1633 | sft
| Generator Room | 1 | x( | 12 | + | 6 | )x | 11.5 | = | 414 | sft
| WC | 1 | x( | 5 | + | 4 | )x | 11.5 | = | 207 | sft
| Toilet | 1 | x( | 6.58 | + | 4 | )x | 11.5 | = | 243.34 | sft
| WC | 4 | x( | 5 | + | 3 | )x | 11.5 | = | 736 | sft
| Toilet | 1 | x( | 6.5 | + | 15 | )x | 11.5 | = | 494.5 | sft
| Common Room | 1 | x( | 20 | + | 22 | )x | 11.5 | = | 966 | sft
D/W Sill & Jambs
| MD | 3 | x( | 4.25 | + | 8.25 | )x | 0.67 | = | 41.71 | sft
| MD1 | 1 | x( | 4 | + | 8.25 | )x | 0.67 | = | 13.74 | sft
| C.Gate | 1 | x( | 6.5 | + | 8.25 | )x | 0.67 | = | 15.41 | sft
| Grill Gate | 1 | x( | 5 | + | 8.25 | )x | 0.67 | = | 14.41 | sft
| D1 | 13 | x( | 3.5 | + | 8.25 | )x | 0.67 | = | 174.2 | sft
| D2 | 7 | x( | 3 | + | 8.25 | )x | 0.67 | = | 91.46 | sft
| D3 | 4 | x( | 2.5 | + | 8.25 | )x | 0.67 | = | 50.92 | sft
| D3' | 5 | x( | 2.5 | + | 7 | )x | 0.67 | = | 55.28 | sft
| D4 | 2 | x( | 2.75 | + | 8.25 | )x | 0.67 | = | 25.8 | sft
| W | 41 | x( | 4.25 | + | 5.33 | )x | 0.67 | = | 526.33 | sft
| W1 | 2 | x( | 4 | + | 4 | )x | 0.67 | = | 21.44 | sft
| V | 2 | x( | 2 | + | 3.83 | )x | 0.67 | = | 15.62 | sft
| V1 | 6 | x( | 1.33 | + | 1.83 | )x | 0.67 | = | 25.41 | sft
| G1 | 1 | x( | 6.75 | + | 5.33 | )x | 0.67 | = | 16.19 | sft
| G2 | 1 | x( | 6.5 | + | 5.33 | )x | 0.67 | = | 15.85 | sft
| G3 | 1 | x( | 6.67 | + | 5.33 | )x | 0.67 | = | 16.08 | sft
| G4 | 1 | x( | 6.67 | + | 5.33 | )x | 0.67 | = | 16.08 | sft
[9 empty] | = | 22774.25 | sft | (A)
Deduction
| MD | 3 | x | 4.25 | x | 8.25 |  |  | = | 105.1875 | sft
| MD1 | 1 | x | 4 | x | 8.25 |  |  | = | 33 | sft
| Grill Gate | 2 | x | 4 | x | 6.75 |  |  | = | 54 | sft
| Grill | 2 | x | 5 | x | 5 |  |  | = | 50 | sft
| Grill above Grill gate | 2 | x | 4 | x | 1.33 |  |  | = | 10.64 | sft
| C.Gate | 1 | x | 6.5 | x | 8.25 |  |  | = | 53.625 | sft
| Grill Gate | 1 | x | 5 | x | 8.25 |  |  | = | 41.25 | sft
| D1 | 13 | x | 3.5 | x | 8.25 |  |  | = | 375.375 | sft
| D2 | 7 | x | 3 | x | 8.25 |  |  | = | 173.25 | sft
| D3 | 4 | x | 2.5 | x | 8.25 |  |  | = | 82.5 | sft
| D3' | 5 | x | 2.5 | x | 7 |  |  | = | 87.5 | sft
| D4 | 2 | x | 2.75 | x | 8.25 |  |  | = | 45.375 | sft
| W | 41 | x | 4.25 | x | 5.33 |  |  | = | 928.7525 | sft
| W1 | 2 | x | 4 | x | 4 |  |  | = | 32 | sft
| V | 2 | x | 2 | x | 3.83 |  |  | = | 15.32 | sft
| V1 | 6 | x | 1.33 | x | 1.83 |  |  | = | 14.6034 | sft
| G1 | 1 | x | 6.75 | x | 5.33 |  |  | = | 35.9775 | sft
| G2 | 1 | x | 6.5 | x | 5.33 |  |  | = | 34.645 | sft
| G3 | 1 | x | 6.67 | x | 5.33 |  |  | = | 35.5511 | sft
| G4 | 1 | x | 6.67 | x | 5.33 |  |  | = | 35.5511 | sft
| Less Opening | 1 | x | 20 | x | 10 |  |  | = | 200 | sft
| Less Opening | 2 | x | 12 | x | 10 |  |  | = | 240 | sft
[9 empty] | = | 2684.1031 | sft | (X)
G.Floor Ceiling Area
| Portico | 1 | x | 20 | x | 16 |  |  | = | 320 | sft
|  | 2 | x | 20 | x | 1.5 |  |  | = | 60 | sft
|  | 2 | x | 16 | x | 1.5 |  |  | = | 48 | sft
| Waiting Area | 1 | x | 20 | x | 20.83 |  |  | = | 416.6 | sft
| Beam | 2 | x | 20 | x | 2.5 |  |  | = | 100 | sft
| Office | 1 | x | 9.42 | x | 20 |  |  | = | 188.4 | sft
| Beam | 1 | x | 9.42 | x | 2.5 |  |  | = | 23.55 | sft
| Store | 1 | x | 9.58 | x | 20 |  |  | = | 191.6 | sft
| Beam | 1 | x | 9.58 | x | 2.5 |  |  | = | 23.95 | sft
| Spare Room | 1 | x | 9.5 | x | 20 |  |  | = | 190 | sft
| Beam | 1 | x | 9.5 | x | 2.5 |  |  | = | 23.75 | sft
| Biology Laboratory | 1 | x | 23 | x | 20 |  |  | = | 460 | sft
| Beam | 1 | x | 23 | x | 2.5 |  |  | = | 57.5 | sft
| Beam | 2 | x | 20 | x | 3.33 |  |  | = | 133.2 | sft
| Store Room | 2 | x | 7 | x | 9.75 |  |  | = | 136.5 | sft
| Chemistry Laboratory | 1 | x | 23 | x | 20 |  |  | = | 460 | sft
| Beam | 1 | x | 23 | x | 2.5 |  |  | = | 57.5 | sft
| Beam | 2 | x | 20 | x | 3.33 |  |  | = | 133.2 | sft
| Store Room | 2 | x | 7 | x | 9.75 |  |  | = | 136.5 | sft
| Physics Laboratory | 1 | x | 22.75 | x | 20 |  |  | = | 455 | sft
| Beam | 1 | x | 22.75 | x | 2.5 |  |  | = | 56.875 | sft
| Beam | 2 | x | 20 | x | 3.33 |  |  | = | 133.2 | sft
| Store Room | 2 | x | 6.17 | x | 9.75 |  |  | = | 120.315 | sft
| Stair Room W/S | 2 | x | 6 | x | 20.83 |  |  | = | 249.96 | sft
| Staff Room | 1 | x | 19.92 | x | 20 |  |  | = | 398.4 | sft
| Beam | 1 | x | 19.92 | x | 2.5 |  |  | = | 49.8 | sft
| Beam | 1 | x | 20 | x | 3.33 |  |  | = | 66.6 | sft
| Toilet | 1 | x | 4.58 | x | 3.67 |  |  | = | 16.8086 | sft
|  | 1 | x | 4.58 | x | 5.92 |  |  | = | 27.1136 | sft
| Store | 1 | x | 15 | x | 10 |  |  | = | 150 | sft
| Beam | 1 | x | 10 | x | 3.33 |  |  | = | 33.3 | sft
| Library | 1 | x | 20 | x | 38.67 |  |  | = | 773.4 | sft
|  | 1 | x | 4.5 | x | 9.33 |  |  | = | 41.985 | sft
| Beam | 3 | x | 20 | x | 2.5 |  |  | = | 150 | sft
| Beam | 1 | x | 39.58 | x | 3.33 |  |  | = | 131.8014 | sft
| Toilet | 1 | x | 4.5 | x | 6 |  |  | = | 27 | sft
| Toilet | 1 | x | 4.5 | x | 3.67 |  |  | = | 16.515 | sft
| Principal Room | 1 | x | 15 | x | 20 |  |  | = | 300 | sft
| Beam | 1 | x | 15 | x | 2.5 |  |  | = | 37.5 | sft
| Beam | 1 | x | 20 | x | 3.33 |  |  | = | 66.6 | sft
| Veranda | 1 | x | 103 | x | 8 |  |  | = | 824 | sft
| Beam in Veranda | 8 | x | 8 | x | 1.67 |  |  | = | 106.88 | sft
| Passage | 1 | x | 64.5 | x | 6.5 |  |  | = | 419.25 | sft
| Beam in Passage | 7 | x | 6.5 | x | 1.67 |  |  | = | 75.985 | sft
| Generator Room | 1 | x | 12 | x | 6 |  |  | = | 72 | sft
| Toilet | 1 | x | 5 | x | 4 |  |  | = | 20 | sft
|  | 1 | x | 6.58 | x | 4 |  |  | = | 26.32 | sft
| Toilet | 4 | x | 5 | x | 3 |  |  | = | 60 | sft
|  | 1 | x | 6.5 | x | 15 |  |  | = | 97.5 | sft
| Common Room | 1 | x | 20 | x | 22 |  |  | = | 440 | sft
| Beam | 1 | x | 20 | x | 2.5 |  |  | = | 50 | sft
| Beam | 1 | x | 22 | x | 3.33 |  |  | = | 73.26 | sft
[9 empty] | = | 8727.6186 | sft | (B)
| G.Floor Net area=(A-X+B) | [7 empty] | = | 28817.7655 | sft | (i)
F.Floor Room Internal wall area=2(L+B)xH
| Waiting Area | 1 | x( | 20 | + | 20.83 | )x | 11.5 | = | 939.09 | sft
| Class Room-1 | 1 | x( | 15 | + | 20 | )x | 11.5 | = | 805 | sft
| Class Room-2 | 1 | x( | 25.5 | + | 20 | )x | 11.5 | = | 1046.5 | sft
| Class Room-3 | 1 | x( | 25.5 | + | 20 | )x | 11.5 | = | 1046.5 | sft
| Class Room-4 | 1 | x( | 15 | + | 20 | )x | 11.5 | = | 805 | sft
| Staff Room | 1 | x( | 9.5 | + | 20 | )x | 11.5 | = | 678.5 | sft
| Class Room-5 | 1 | x( | 25.83 | + | 20 | )x | 11.5 | = | 1054.09 | sft
| Class Room-6 | 1 | x( | 25.83 | + | 20 | )x | 11.5 | = | 1054.09 | sft
| Class Room-7 | 1 | x( | 15 | + | 20 | )x | 11.5 | = | 805 | sft
| Class Room-8 | 1 | x( | 15 | + | 20 | )x | 11.5 | = | 805 | sft
| Computer Room | 1 | x( | 15 | + | 20 | )x | 11.5 | = | 805 | sft
| Stair Room | 1 | x( | 12.67 | + | 20.83 | )x | 12 | = | 804 | sft
| Veranda | 1 | x( | 124 | + | 8 | )x | 11.5 | = | 3036 | sft
| Passage | 1 | x( | 64.5 | + | 6.5 | )x | 11.5 | = | 1633 | sft
| Store Room | 1 | x( | 12 | + | 6 | )x | 11.5 | = | 414 | sft
| Toilet | 1 | x( | 5 | + | 4 | )x | 11.5 | = | 207 | sft
|  | 1 | x( | 6.58 | + | 4 | )x | 11.5 | = | 243.34 | sft
| Toilet | 4 | x( | 5 | + | 3 | )x | 11.5 | = | 736 | sft
|  | 1 | x( | 6.5 | + | 15 | )x | 11.5 | = | 494.5 | sft
D/W Sill & Jambs
| D1 | 15 | x( | 3.5 | + | 8.25 | )x | 0.67 | = | 201 | sft
| D4 | 3 | x( | 2.75 | + | 8.25 | )x | 0.67 | = | 38.69 | sft
| D3' | 5 | x( | 2.5 | + | 7 | )x | 0.67 | = | 55.28 | sft
| W | 37 | x( | 4.25 | + | 5.33 | )x | 0.67 | = | 474.98 | sft
| W1 | 1 | x( | 3 | + | 5.33 | )x | 0.67 | = | 11.16 | sft
| W2 | 2 | x( | 4 | + | 4 | )x | 0.67 | = | 21.44 | sft
| W3 | 2 | x( | 6.83 | + | 5.33 | )x | 0.67 | = | 32.59 | sft
| W4 | 1 | x( | 5 | + | 5.33 | )x | 0.67 | = | 13.84 | sft
| V | 5 | x( | 1.33 | + | 1.83 | )x | 0.67 | = | 21.17 | sft
| G1 | 1 | x( | 6.75 | + | 5.33 | )x | 0.67 | = | 16.19 | sft
| G2 | 1 | x( | 6.5 | + | 5.33 | )x | 0.67 | = | 15.85 | sft
| G3 | 1 | x( | 6.67 | + | 5.33 | )x | 0.67 | = | 16.08 | sft
| G4 | 1 | x( | 6.67 | + | 5.33 | )x | 0.67 | = | 16.08 | sft
[9 empty] | = | 18345.96 | sft | (C)
Deduction
| D1 | 15 | x | 3.5 | x | 8.25 |  |  | = | 433.125 | sft
| D4 | 3 | x | 2.75 | x | 8.25 |  |  | = | 68.0625 | sft
| D3' | 5 | x | 2.5 | x | 7 |  |  | = | 87.5 | sft
| W | 37 | x | 4.25 | x | 5.33 |  |  | = | 838.1425 | sft
| W1 | 1 | x | 3 | x | 5.33 |  |  | = | 15.99 | sft
| W2 | 2 | x | 4 | x | 4 |  |  | = | 32 | sft
| W3 | 2 | x | 6.83 | x | 5.33 |  |  | = | 72.8078 | sft
| W4 | 1 | x | 5 | x | 5.33 |  |  | = | 26.65 | sft
| V | 5 | x | 1.33 | x | 1.83 |  |  | = | 12.1695 | sft
| G1 | 1 | x | 6.75 | x | 5.33 |  |  | = | 35.9775 | sft
| G2 | 1 | x | 6.5 | x | 5.33 |  |  | = | 34.645 | sft
| G3 | 1 | x | 6.67 | x | 5.33 |  |  | = | 35.5511 | sft
| G4 | 1 | x | 6.67 | x | 5.33 |  |  | = | 35.5511 | sft
| Less Opening | 1 | x | 20 | x | 10 |  |  | = | 200 | sft
[9 empty] | = | 1928.172 | sft | (Y)
F.Floor Ceiling Area
| Waiting Area | 1 | x | 20 | x | 20.83 |  |  | = | 416.6 | sft
| Beam | 1 | x | 20 | x | 2.5 |  |  | = | 50 | sft
| Beam | 1 | x | 20.83 | x | 3.33 |  |  | = | 69.3639 | sft
| Class Room-1 | 1 | x | 15 | x | 20 |  |  | = | 300 | sft
| Beam | 1 | x | 15 | x | 2.5 |  |  | = | 37.5 | sft
| Beam | 1 | x | 20 | x | 3.33 |  |  | = | 66.6 | sft
| Class Room-2 | 1 | x | 25.5 | x | 20 |  |  | = | 510 | sft
| Beam | 1 | x | 25.5 | x | 2.5 |  |  | = | 63.75 | sft
| Beam | 2 | x | 20 | x | 3.33 |  |  | = | 133.2 | sft
| Class Room-3 | 1 | x | 25.5 | x | 20 |  |  | = | 510 | sft
| Beam | 1 | x | 25.5 | x | 2.5 |  |  | = | 63.75 | sft
| Beam | 2 | x | 20 | x | 3.33 |  |  | = | 133.2 | sft
| Class Room-4 | 1 | x | 15 | x | 20 |  |  | = | 300 | sft
| Beam | 1 | x | 15 | x | 2.5 |  |  | = | 37.5 | sft
| Beam | 1 | x | 20 | x | 3.33 |  |  | = | 66.6 | sft
| Staff Room | 1 | x | 9.5 | x | 20 |  |  | = | 190 | sft
| Beam | 1 | x | 9.5 | x | 2.5 |  |  | = | 23.75 | sft
| Class Room-5 | 1 | x | 25.83 | x | 20 |  |  | = | 516.6 | sft
| Beam | 1 | x | 25.83 | x | 2.5 |  |  | = | 64.575 | sft
| Beam | 2 | x | 20 | x | 3.33 |  |  | = | 133.2 | sft
| Class Room-6 | 1 | x | 25.83 | x | 20 |  |  | = | 516.6 | sft
| Beam | 1 | x | 25.83 | x | 2.5 |  |  | = | 64.575 | sft
| Beam | 2 | x | 20 | x | 3.33 |  |  | = | 133.2 | sft
| Class Room-7 | 1 | x | 15 | x | 20 |  |  | = | 300 | sft
| Beam | 1 | x | 15 | x | 2.5 |  |  | = | 37.5 | sft
| Class Room-8 | 1 | x | 15 | x | 20 |  |  | = | 300 | sft
| Beam | 1 | x | 15 | x | 2.5 |  |  | = | 37.5 | sft
| Computer Room | 1 | x | 15 | x | 20 |  |  | = | 300 | sft
| Beam | 1 | x | 15 | x | 2.5 |  |  | = | 37.5 | sft
| Stair Room W/S | 2 | x | 6 | x | 20.83 |  |  | = | 249.96 | sft
| Veranda | 1 | x | 124 | x | 8 |  |  | = | 992 | sft
| Beam in Veranda | 8 | x | 8 | x | 1.67 |  |  | = | 106.88 | sft
| Beam in Veranda | 1 | x | 8 | x | 4.17 |  |  | = | 33.36 | sft
| Passage | 1 | x | 64.5 | x | 6.5 |  |  | = | 419.25 | sft
| Beam in Passage | 7 | x | 6.5 | x | 1.67 |  |  | = | 75.985 | sft
| Store Room | 1 | x | 12 | x | 6 |  |  | = | 72 | sft
| Toilet | 1 | x | 5 | x | 4 |  |  | = | 20 | sft
|  | 1 | x | 6.58 | x | 4 |  |  | = | 26.32 | sft
| Toilet | 4 | x | 5 | x | 3 |  |  | = | 60 | sft
|  | 1 | x | 6.5 | x | 15 |  |  | = | 97.5 | sft
[9 empty] | = | 7566.3189 | sft | (D)
| F.Floor Net area=(C-Y+Z) | [7 empty] | = | 23984.1069 | sft | (ii)
| Mumty | 1 | x( | 12.67 | + | 20.83 | )x | 8.5 | = | 569.5 | sft
| Ceiling | 1 | x | 12.67 | x | 20 |  |  | = | 253.4 | sft
| D1 | 1 | x( | 4 | + | 8.5 | )x | 0.67 | = | 14.07 | sft
| Less D1 | 1 | x | 4 | x | 7.5 |  |  | = | -30 | sft
| Less W2 | 2 | x | 4 | x | 6.83 |  |  | = | -54.64 | sft
[9 empty] | = | 752.33 | sft | (iii)
| Less wall tiles Area Vide item no. 25/29(A) | [7 empty] | = | 2509.64 | sft | (iv)
| Net area=(i+ii+iii-iv) | [7 empty] | = | 51044.5624 | sft | (P)
100 BEDDED HOSTEL BUILDING
G.Floor Room Internal wall area=2(L+B)xH
| Portico | 1 | x( | 18 | + | 16.75 | )x | 10.5 | = | 729.75 | sft
| Waiting Area | 1 | x( | 18 | + | 13.83 | )x | 21.5 | = | 1368.69 | sft
| Visitor | 1 | x( | 10 | + | 13.83 | )x | 10.5 | = | 500.43 | sft
| Room 5 | 1 | x( | 15.83 | + | 17 | )x | 10.5 | = | 689.43 | sft
| Room 6 | 1 | x( | 16 | + | 17 | )x | 10.5 | = | 693 | sft
| Toilet | 1 | x( | 12 | + | 22.58 | )x | 10.5 | = | 726.18 | sft
| Bath | 1 | x( | 4 | + | 5 | )x | 10.5 | = | 189 | sft
| WC | 3 | x( | 3.25 | + | 4.25 | )x | 10.5 | = | 472.5 | sft
| Bath | 3 | x( | 5 | + | 4.25 | )x | 10.5 | = | 582.75 | sft
| Room 7 | 1 | x( | 16 | + | 17 | )x | 10.5 | = | 693 | sft
| Room 8 | 1 | x( | 15.83 | + | 17 | )x | 10.5 | = | 689.43 | sft
| Office | 1 | x( | 10 | + | 14 | )x | 10.5 | = | 504 | sft
| Stair case | 1 | x( | 10 | + | 14 | )x | 11 | = | 528 | sft
| Room 1 | 1 | x( | 16 | + | 17 | )x | 10.5 | = | 693 | sft
| Room 2 | 1 | x( | 16 | + | 17 | )x | 10.5 | = | 693 | sft
| Toilet | 1 | x( | 12 | + | 22.58 | )x | 10.5 | = | 726.18 | sft
| Bath | 1 | x( | 4 | + | 5 | )x | 10.5 | = | 189 | sft
| WC | 3 | x( | 3.25 | + | 4.25 | )x | 10.5 | = | 472.5 | sft
| Bath | 3 | x( | 5 | + | 4.25 | )x | 10.5 | = | 582.75 | sft
| Warden Drawing area | 1 | x( | 10 | + | 17 | )x | 10.5 | = | 567 | sft
| Kitchen | 1 | x( | 10.66 | + | 6 | )x | 10.5 | = | 349.86 | sft
| W.C | 1 | x( | 7 | + | 5 | )x | 10.5 | = | 252 | sft
| Room | 1 | x( | 10.66 | + | 11.83 | )x | 10.5 | = | 472.29 | sft
| Veranda | 1 | x( | 6.75 | + | 6.58 | )x | 10.5 | = | 279.93 | sft
| Room 3 | 1 | x( | 16 | + | 17 | )x | 10.5 | = | 693 | sft
| Room 4 | 1 | x( | 16 | + | 17 | )x | 10.5 | = | 693 | sft
| Passage | 1 | x( | 111 | + | 5 | )x | 10.5 | = | 2436 | sft
| Passage | 1 | x( | 34.58 | + | 7.25 | )x | 10.5 | = | 878.43 | sft
| Dinning Hall | 1 | x( | 35 | + | 22 | )x | 10.5 | = | 1197 | sft
| Pantry | 1 | x( | 9 | + | 22 | )x | 10.5 | = | 651 | sft
| Kitchen | 1 | x( | 15 | + | 21.5 | )x | 10.5 | = | 766.5 | sft
| Washing | 1 | x( | 8 | + | 11.66 | )x | 10.5 | = | 412.86 | sft
| Toilet | 1 | x( | 8 | + | 4.92 | )x | 10.5 | = | 271.32 | sft
| WC | 1 | x( | 3.83 | + | 4 | )x | 10.5 | = | 164.43 | sft
| Bath | 1 | x( | 3.83 | + | 4 | )x | 10.5 | = | 164.43 | sft
| Fuel | 1 | x( | 8 | + | 8 | )x | 10.5 | = | 336 | sft
| Manager | 1 | x( | 8 | + | 8 | )x | 10.5 | = | 336 | sft
| store | 2 | x( | 7 | + | 8 | )x | 10.5 | = | 630 | sft
| Court Yard | 1 | x( | 22 | + | 28 | )x | 9 | = | 900 | sft
D/W Sill & Jambs
| C.Gate-1 | 1 | x( | 6 | + | 8.25 | )x | 0.67 | = | 15.08 | sft
| C.Gate-2 | 1 | x( | 8 | + | 8.25 | )x | 0.67 | = | 16.42 | sft
| Grill Gate | 1 | x( | 3.75 | + | 7.75 | )x | 0.67 | = | 12.9 | sft
| D1 | 20 | x( | 3.5 | + | 8.25 | )x | 0.67 | = | 268 | sft
| D2 | 5 | x( | 3 | + | 8.25 | )x | 0.67 | = | 65.33 | sft
| D3 | 17 | x( | 2.5 | + | 8.25 | )x | 0.67 | = | 216.41 | sft
| W | 55 | x( | 3 | + | 5.33 | )x | 0.67 | = | 503.37 | sft
| W1 | 2 | x( | 4.83 | + | 5.33 | )x | 0.67 | = | 20.76 | sft
| W2 | 2 | x( | 4 | + | 4 | )x | 0.67 | = | 16.08 | sft
| V | 19 | x( | 2 | + | 1.5 | )x | 0.67 | = | 63.65 | sft
| Grill | 2 | x( | 7.25 | + | 5.5 | )x | 0.67 | = | 24.46 | sft
| G1 | 2 | x( | 11 | + | 5.25 | )x | 0.67 | = | 28.81 | sft
| G2 | 2 | x( | 4.58 | + | 5.25 | )x | 0.67 | = | 20.21 | sft
| G3 | 1 | x( | 7.67 | + | 5.25 | )x | 0.67 | = | 12.17 | sft
|  | 1 | x( | 18 | + | 9.5 | )x | 0.67 | = | 24.79 | sft
|  | 2 | x( | 7.25 | + | 9.5 | )x | 0.67 | = | 35.18 | sft
[9 empty] | = | 25517.26 | sft | (A)
Deduction
| C.Gate-1 | 1 | x | 6 | x | 8.25 |  |  | = | 49.5 | sft
| C.Gate-2 | 1 | x | 8 | x | 8.25 |  |  | = | 66 | sft
| Grill Gate | 1 | x | 3.75 | x | 7.75 |  |  | = | 29.0625 | sft
| D1 | 20 | x | 3.5 | x | 8.25 |  |  | = | 577.5 | sft
| D2 | 5 | x | 3 | x | 8.25 |  |  | = | 123.75 | sft
| D3 | 17 | x | 2.5 | x | 7 |  |  | = | 297.5 | sft
| W | 55 | x | 3 | x | 5.33 |  |  | = | 879.45 | sft
| W1 | 2 | x | 4.83 | x | 5.33 |  |  | = | 51.4878 | sft
| W2 | 2 | x | 4 | x | 4 |  |  | = | 32 | sft
| V | 19 | x | 2 | x | 1.5 |  |  | = | 57 | sft
| Grill | 2 | x | 7.25 | x | 5.5 |  |  | = | 79.75 | sft
| G1 | 2 | x | 11 | x | 5.25 |  |  | = | 115.5 | sft
| G2 | 2 | x | 4.58 | x | 5.25 |  |  | = | 48.09 | sft
| G3 | 1 | x | 7.67 | x | 5.25 |  |  | = | 40.2675 | sft
| Less Opening | 1 | x | 18 | x | 9.5 |  |  | = | 171 | sft
| Less Opening | 2 | x | 7.25 | x | 9.5 |  |  | = | 137.75 | sft
[9 empty] | = | 2755.6078 | sft | (X)
G.Floor Ceiling Area
| Portico | 1 | x | 18 | x | 16.75 |  |  | = | 301.5 | sft
| Waiting Area | 1 | x | 18 | x | 13.83 |  |  | = | 248.94 | sft
| Visitor | 1 | x | 10 | x | 13.83 |  |  | = | 138.3 | sft
| Room 5 | 1 | x | 15.83 | x | 17 |  |  | = | 269.11 | sft
| Room 6 | 1 | x | 16 | x | 17 |  |  | = | 272 | sft
| Toilet | 1 | x | 12 | x | 22.58 |  |  | = | 270.96 | sft
| Room 7 | 1 | x | 16 | x | 17 |  |  | = | 272 | sft
| Room 8 | 1 | x | 15.83 | x | 17 |  |  | = | 269.11 | sft
| Office | 1 | x | 10 | x | 14 |  |  | = | 140 | sft
| Stair Room W/S | 2 | x | 4.83 | x | 14 |  |  | = | 135.24 | sft
| Room 1 | 1 | x | 16 | x | 17 |  |  | = | 272 | sft
| Room 2 | 1 | x | 16 | x | 17 |  |  | = | 272 | sft
| Toilet | 1 | x | 12 | x | 22.58 |  |  | = | 270.96 | sft
| Warden Drawing area | 1 | x | 10 | x | 17 |  |  | = | 170 | sft
| Kitchen | 1 | x | 10.66 | x | 6 |  |  | = | 63.96 | sft
| W.C | 1 | x | 7 | x | 5 |  |  | = | 35 | sft
| Room | 1 | x | 10.66 | x | 11.83 |  |  | = | 126.1078 | sft
| Veranda | 1 | x | 6.75 | x | 6.58 |  |  | = | 44.415 | sft
| Room 3 | 1 | x | 16 | x | 17 |  |  | = | 272 | sft
| Room 4 | 1 | x | 16 | x | 17 |  |  | = | 272 | sft
| Passage | 1 | x | 111 | x | 5 |  |  | = | 555 | sft
| Passage | 1 | x | 34.58 | x | 7.25 |  |  | = | 250.705 | sft
| Dinning Hall | 1 | x | 35 | x | 22 |  |  | = | 770 | sft
| Pantry | 1 | x | 9 | x | 22 |  |  | = | 198 | sft
| Kitchen | 1 | x | 15 | x | 21.5 |  |  | = | 322.5 | sft
| Washing | 1 | x | 8 | x | 11.66 |  |  | = | 93.28 | sft
| Toilet | 1 | x | 8 | x | 4.92 |  |  | = | 39.36 | sft
| WC | 1 | x | 3.83 | x | 4 |  |  | = | 15.32 | sft
| Bath | 1 | x | 3.83 | x | 4 |  |  | = | 15.32 | sft
| Fuel | 1 | x | 8 | x | 8 |  |  | = | 64 | sft
| Manager | 1 | x | 8 | x | 8 |  |  | = | 64 | sft
| store | 2 | x | 7 | x | 8 |  |  | = | 112 | sft
| Beam in Room | 8 | x | 16 | x | 2.5 |  |  | = | 320 | sft
|  | 3 | x | 10 | x | 2.5 |  |  | = | 75 | sft
|  | 2 | x | 22 | x | 3.33 |  |  | = | 146.52 | sft
|  | 1 | x | 35 | x | 2.5 |  |  | = | 87.5 | sft
| Passage | 7 | x | 5 | x | 1 |  |  | = | 35 | sft
|  | 4 | x | 7.25 | x | 1 |  |  | = | 29 | sft
[9 empty] | = | 7308.1078 | sft | (B)
| G.Floor Net area=(A-X+B) | [7 empty] | = | 30069.76 | sft | (i)
F.Floor Room Internal wall area=2(L+B)xH
| Store | 1 | x( | 10 | + | 13.83 | )x | 10.5 | = | 500.43 | sft
| Room 13 | 1 | x( | 15.83 | + | 17 | )x | 10.5 | = | 689.43 | sft
| Room 14 | 1 | x( | 16 | + | 17 | )x | 10.5 | = | 693 | sft
| Toilet | 1 | x( | 12 | + | 22.58 | )x | 10.5 | = | 726.18 | sft
| Bath | 1 | x( | 4 | + | 5 | )x | 10.5 | = | 189 | sft
| WC | 3 | x( | 3.25 | + | 4.25 | )x | 10.5 | = | 472.5 | sft
| Bath | 3 | x( | 5 | + | 4.25 | )x | 10.5 | = | 582.75 | sft
| Room 15 | 1 | x( | 16 | + | 17 | )x | 10.5 | = | 693 | sft
| Room 16 | 1 | x( | 15.83 | + | 17 | )x | 10.5 | = | 689.43 | sft
| Sick Room | 1 | x( | 10 | + | 14 | )x | 10.5 | = | 504 | sft
| Passage | 1 | x( | 111 | + | 5 | )x | 10.5 | = | 2436 | sft
| Passage | 1 | x( | 34.58 | + | 7.25 | )x | 10.5 | = | 878.43 | sft
| Common Room | 1 | x( | 34.83 | + | 22 | )x | 10.5 | = | 1193.43 | sft
| Stair Case | 1 | x( | 10 | + | 14 | )x | 11 | = | 528 | sft
| Room 9 | 1 | x( | 16 | + | 17 | )x | 10.5 | = | 693 | sft
| Room 10 | 1 | x( | 16 | + | 17 | )x | 10.5 | = | 693 | sft
| Toilet | 1 | x( | 12 | + | 22.58 | )x | 10.5 | = | 726.18 | sft
| WC | 3 | x( | 3.25 | + | 4.25 | )x | 10.5 | = | 472.5 | sft
| Bath | 3 | x( | 5 | + | 4.25 | )x | 10.5 | = | 582.75 | sft
| Room 11 | 1 | x( | 5 | + | 17 | )x | 10.5 | = | 462 | sft
| Room 12 | 1 | x( | 21.5 | + | 17 | )x | 10.5 | = | 808.5 | sft
D/W Sill & Jambs
| MD | 1 | x( | 5 | + | 8.25 | )x | 0.67 | = | 14.41 | sft
| D1 | 15 | x( | 3.5 | + | 8.25 | )x | 0.67 | = | 201 | sft
| D2 | 2 | x( | 3 | + | 8.25 | )x | 0.67 | = | 26.13 | sft
| D3 | 13 | x( | 2.5 | + | 7 | )x | 0.67 | = | 143.72 | sft
| W | 42 | x( | 3 | + | 5.33 | )x | 0.67 | = | 384.39 | sft
| W1 | 4 | x( | 4.83 | + | 5.33 | )x | 0.67 | = | 41.51 | sft
| W2 | 2 | x( | 4 | + | 4 | )x | 0.67 | = | 16.08 | sft
| W3 | 3 | x( | 6.83 | + | 5.25 | )x | 0.67 | = | 34.83 | sft
| V | 15 | x( | 2 | + | 1.5 | )x | 0.67 | = | 50.25 | sft
| Grill | 2 | x( | 7.25 | + | 5.5 | )x | 0.67 | = | 24.46 | sft
| G1 | 2 | x( | 11 | + | 5.25 | )x | 0.67 | = | 28.81 | sft
| G2 | 2 | x( | 4.58 | + | 5.25 | )x | 0.67 | = | 20.21 | sft
| G3 | 2 | x( | 7.67 | + | 5.25 | )x | 0.67 | = | 24.35 | sft
| Less Opening | 1 | x( | 7.25 | + | 9.5 | )x | 0.67 | = | 17.59 | sft
[9 empty] | = | 16241.25 | sft | (C)
Deduction
| MD | 1 | x | 5 | x | 8.25 |  |  | = | 41.25 | sft
| D1 | 15 | x | 3.5 | x | 8.25 |  |  | = | 433.125 | sft
| D2 | 2 | x | 3 | x | 8.25 |  |  | = | 49.5 | sft
| D3 | 13 | x | 2.5 | x | 7 |  |  | = | 227.5 | sft
| W | 42 | x | 3 | x | 5.33 |  |  | = | 671.58 | sft
| W1 | 4 | x | 4.83 | x | 5.33 |  |  | = | 102.9756 | sft
| W2 | 2 | x | 4 | x | 4 |  |  | = | 32 | sft
| W3 | 3 | x | 6.83 | x | 5.25 |  |  | = | 107.5725 | sft
| V | 15 | x | 2 | x | 1.5 |  |  | = | 45 | sft
| Grill | 2 | x | 7.25 | x | 5.5 |  |  | = | 79.75 | sft
| G1 | 2 | x | 11 | x | 5.25 |  |  | = | 115.5 | sft
| G2 | 2 | x | 4.58 | x | 5.25 |  |  | = | 48.09 | sft
| G3 | 2 | x | 7.67 | x | 5.25 |  |  | = | 80.535 | sft
| Less Opening | 1 | x | 7.25 | x | 9.5 |  |  | = | 68.875 | sft
[9 empty] | = | 2103.2531 | sft | (Y)
F.Floor Ceiling Area
| Store | 1 | x | 10 | x | 13.83 |  |  | = | 138.3 | sft
| Room 13 | 1 | x | 15.83 | x | 17 |  |  | = | 269.11 | sft
| Room 14 | 1 | x | 16 | x | 17 |  |  | = | 272 | sft
| Toilet | 1 | x | 12 | x | 22.58 |  |  | = | 270.96 | sft
| Room 15 | 1 | x | 16 | x | 17 |  |  | = | 272 | sft
| Room 16 | 1 | x | 15.83 | x | 17 |  |  | = | 269.11 | sft
| Sick Room | 1 | x | 10 | x | 14 |  |  | = | 140 | sft
| Passage | 1 | x | 111 | x | 5 |  |  | = | 555 | sft
| Passage | 1 | x | 34.58 | x | 7.25 |  |  | = | 250.705 | sft
| Common Room | 1 | x | 34.83 | x | 22 |  |  | = | 766.26 | sft
| Stair Room W/S | 2 | x | 4.83 | x | 14 |  |  | = | 135.24 | sft
| Room 9 | 1 | x | 16 | x | 17 |  |  | = | 272 | sft
| Room 10 | 1 | x | 16 | x | 17 |  |  | = | 272 | sft
| Toilet | 1 | x | 12 | x | 22.58 |  |  | = | 270.96 | sft
| Room 11 | 1 | x | 5 | x | 17 |  |  | = | 85 | sft
| Room 12 | 1 | x | 21.5 | x | 17 |  |  | = | 365.5 | sft
| Beam in Room | 8 | x | 16 | x | 2.5 |  |  | = | 320 | sft
|  | 2 | x | 10 | x | 2.5 |  |  | = | 50 | sft
|  | 2 | x | 22 | x | 3.33 |  |  | = | 146.52 | sft
|  | 1 | x | 35 | x | 2.5 |  |  | = | 87.5 | sft
| Passage | 7 | x | 5 | x | 1 |  |  | = | 35 | sft
|  | 4 | x | 7.25 | x | 1 |  |  | = | 29 | sft
[9 empty] | = | 5272.165 | sft | (Z)
| F.Floor Net area=(C-Y+Z) | [7 empty] | = | 19410.1619 | sft | (ii)
| Mumty | 1 | x( | 10 | + | 14 | )x | 8.5 | = | 408 | sft
| Ceiling | 1 | x | 10 | x | 14 |  |  | = | 140 | sft
| Less D1 | 1 | x | 4 | x | 7.5 |  |  | = | -30 | sft
| Less W2 | 2 | x | 4 | x | 6.83 |  |  | = | -54.64 | sft
[9 empty] | = | 463.36 | sft | (iii)
| Less wall tiles Area Vide item no. 25/29(A) | [7 empty] | = | 7846.79 | sft | (iv)
| Net area=(i+ii+iii-iv) | [7 empty] | = | 42096.4919 | sft | (P1)
150 BEDDED HOSTEL BUILDING
G.Floor Room Internal wall area=2(L+B)xH
| Portico | 1 | x( | 10 | + | 16.75 | )x | 11 | = | 588.5 | sft
| Lobby | 1 | x( | 11.25 | + | 16.5 | )x | 11 | = | 610.5 | sft
| Office | 1 | x( | 10.16 | + | 16.5 | )x | 11 | = | 586.52 | sft
| Room 7 | 1 | x( | 16 | + | 16.5 | )x | 11 | = | 715 | sft
| Room 8 | 1 | x( | 16 | + | 16.5 | )x | 11 | = | 715 | sft
| Room 9 | 1 | x( | 16 | + | 16.5 | )x | 11 | = | 715 | sft
| Sick Room | 1 | x( | 10 | + | 16.5 | )x | 11 | = | 583 | sft
| Toilet | 1 | x( | 14 | + | 21.5 | )x | 11 | = | 781 | sft
| WC | 4 | x( | 3.58 | + | 4 | )x | 11 | = | 667.04 | sft
| Bath | 3 | x( | 5 | + | 4 | )x | 11 | = | 594 | sft
| Room 10 | 1 | x( | 16 | + | 16.5 | )x | 11 | = | 715 | sft
| Room 11 | 1 | x( | 16 | + | 16.5 | )x | 11 | = | 715 | sft
| Room 12 | 1 | x( | 16 | + | 16.5 | )x | 11 | = | 715 | sft
| Reading | 1 | x( | 12 | + | 16.5 | )x | 11 | = | 627 | sft
| Stair case | 1 | x( | 12 | + | 17.5 | )x | 11.5 | = | 678.5 | sft
| Room 1 | 1 | x( | 15.83 | + | 16.5 | )x | 11 | = | 711.26 | sft
| Room 2 | 1 | x( | 15.83 | + | 16.5 | )x | 11 | = | 711.26 | sft
| Room 3 | 1 | x( | 16 | + | 16.5 | )x | 11 | = | 715 | sft
| Toilet | 1 | x( | 14 | + | 21.5 | )x | 11 | = | 781 | sft
| WC | 4 | x( | 3.58 | + | 4 | )x | 11 | = | 667.04 | sft
| Bath | 3 | x( | 5 | + | 4 | )x | 11 | = | 594 | sft
| Warden's Hall | 1 | x( | 10 | + | 16.5 | )x | 11 | = | 583 | sft
| Room | 1 | x( | 10 | + | 11.83 | )x | 11 | = | 480.26 | sft
| Kitchen | 1 | x( | 6 | + | 6 | )x | 11 | = | 264 | sft
| WC | 1 | x( | 6 | + | 5 | )x | 11 | = | 242 | sft
| Room 4 | 1 | x( | 16 | + | 16.5 | )x | 11 | = | 715 | sft
| Room 5 | 1 | x( | 15.83 | + | 16.5 | )x | 11 | = | 711.26 | sft
| Room 6 | 1 | x( | 15.83 | + | 16.5 | )x | 11 | = | 711.26 | sft
| Visitor | 1 | x( | 12.25 | + | 16.5 | )x | 11 | = | 632.5 | sft
| Passage | 1 | x( | 159 | + | 5 | )x | 11 | = | 3608 | sft
| Passage | 1 | x( | 48.17 | + | 8 | )x | 11 | = | 1235.74 | sft
| Dinning Area | 1 | x( | 35.75 | + | 23.5 | )x | 11 | = | 1303.5 | sft
| Pantry | 1 | x( | 8 | + | 16 | )x | 11 | = | 528 | sft
| Manager | 1 | x( | 8 | + | 7 | )x | 11 | = | 330 | sft
| Kitchen | 1 | x( | 17.75 | + | 11.5 | )x | 11 | = | 643.5 | sft
| Wash Area | 1 | x( | 6.33 | + | 7 | )x | 11 | = | 293.26 | sft
| Store | 1 | x( | 11 | + | 7 | )x | 11 | = | 396 | sft
| Passage | 1 | x( | 18 | + | 4 | )x | 11 | = | 484 | sft
| Court Yard | 1 | x( | 16.25 | + | 23.5 | )x | 11 | = | 874.5 | sft
D/W Sill & Jambs
| C.Gate-1 | 1 | x( | 5.75 | + | 8.25 | )x | 0.67 | = | 14.91 | sft
| C.Gate-2 | 2 | x( | 4.83 | + | 8.25 | )x | 0.67 | = | 28.58 | sft
| MD | 1 | x( | 4 | + | 8.25 | )x | 0.67 | = | 13.74 | sft
| D1 | 20 | x( | 3.5 | + | 8.25 | )x | 0.67 | = | 268 | sft
| D2 | 5 | x( | 3 | + | 8.25 | )x | 0.67 | = | 65.33 | sft
| D3 | 15 | x( | 2.5 | + | 7 | )x | 0.33 | = | 81.68 | sft
| W | 40 | x( | 3 | + | 5.5 | )x | 0.67 | = | 375.2 | sft
| W1 | 4 | x( | 6.58 | + | 5.5 | )x | 0.67 | = | 47.11 | sft
| W2 | 28 | x( | 1.33 | + | 5.5 | )x | 0.67 | = | 231.31 | sft
| W3 | 3 | x( | 4.5 | + | 5.33 | )x | 0.67 | = | 30.47 | sft
| W4 | 2 | x( | 3.83 | + | 2.5 | )x | 0.67 | = | 11.83 | sft
| W5 | 2 | x( | 4 | + | 5 | )x | 0.67 | = | 18.76 | sft
| V | 10 | x( | 2 | + | 3.83 | )x | 0.67 | = | 64.72 | sft
| V1 | 1 | x( | 6 | + | 1.67 | )x | 0.67 | = | 6.26 | sft
| V2 | 1 | x( | 2 | + | 3.5 | )x | 0.67 | = | 6.03 | sft
| G1 | 2 | x( | 9.33 | + | 5.25 | )x | 0.67 | = | 26.57 | sft
| G2 | 2 | x( | 9.083 | + | 5.25 | )x | 0.67 | = | 26.24 | sft
| Less Opening | 1 | x( | 11.25 | + | 10 | )x | 0.67 | = | 20.94 | sft
| Less Opening | 2 | x( | 8 | + | 10 | )x | 0.67 | = | 37.52 | sft
| Less Opening | 2 | x( | 10 | + | 10 | )x | 0.67 | = | 40.2 | sft
[9 empty] | = | 29636.8 | sft | (A)
Deduction
| C.Gate-1 | 1 | x | 5.75 | x | 8.25 |  |  | = | 47.4375 | sft
| C.Gate-2 | 2 | x | 4.83 | x | 8.25 |  |  | = | 79.695 | sft
| MD | 1 | x | 4 | x | 8.25 |  |  | = | 33 | sft
| D1 | 20 | x | 3.5 | x | 8.25 |  |  | = | 577.5 | sft
| D2 | 5 | x | 3 | x | 8.25 |  |  | = | 123.75 | sft
| D3 | 15 | x | 2.5 | x | 7 |  |  | = | 262.5 | sft
| W | 40 | x | 3 | x | 5.5 |  |  | = | 660 | sft
| W1 | 4 | x | 6.58 | x | 5.5 |  |  | = | 144.76 | sft
| W2 | 28 | x | 1.33 | x | 5.5 |  |  | = | 204.82 | sft
| W3 | 3 | x | 4.5 | x | 5.33 |  |  | = | 71.955 | sft
| W4 | 2 | x | 3.83 | x | 2.5 |  |  | = | 19.15 | sft
| W5 | 2 | x | 4 | x | 5 |  |  | = | 40 | sft
| V | 10 | x | 2 | x | 3.83 |  |  | = | 76.6 | sft
| V1 | 1 | x | 6 | x | 1.67 |  |  | = | 10.02 | sft
| V2 | 1 | x | 2 | x | 3.5 |  |  | = | 7 | sft
| G1 | 2 | x | 9.33 | x | 5.25 |  |  | = | 97.965 | sft
| G2 | 2 | x | 9.083 | x | 5.25 |  |  | = | 95.3715 | sft
| Less Opening | 1 | x | 11.25 | x | 10 |  |  | = | 112.5 | sft
| Less Opening | 2 | x | 8 | x | 10 |  |  | = | 160 | sft
| Less Opening | 2 | x | 10 | x | 10 |  |  | = | 200 | sft
[9 empty] | = | 3024.024 | sft | (X)
G.Floor Ceiling Area
| Portico | 1 | x | 10 | x | 16.75 |  |  | = | 167.5 | sft
| Lobby | 1 | x | 11.25 | x | 16.5 |  |  | = | 185.625 | sft
| Office | 1 | x | 10.16 | x | 16.5 |  |  | = | 167.64 | sft
| Room 7 | 1 | x | 16 | x | 16.5 |  |  | = | 264 | sft
| Room 8 | 1 | x | 16 | x | 16.5 |  |  | = | 264 | sft
| Room 9 | 1 | x | 16 | x | 16.5 |  |  | = | 264 | sft
| Sick Room | 1 | x | 10 | x | 16.5 |  |  | = | 165 | sft
| Toilet | 1 | x | 14 | x | 21.5 |  |  | = | 301 | sft
| Room 10 | 1 | x | 16 | x | 16.5 |  |  | = | 264 | sft
| Room 11 | 1 | x | 16 | x | 16.5 |  |  | = | 264 | sft
| Room 12 | 1 | x | 16 | x | 16.5 |  |  | = | 264 | sft
| Reading | 1 | x | 12 | x | 16.5 |  |  | = | 198 | sft
| Stair case | 1 | x | 12 | x | 17.5 |  |  | = | 210 | sft
| Room 1 | 1 | x | 15.83 | x | 16.5 |  |  | = | 261.195 | sft
| Room 2 | 1 | x | 15.83 | x | 16.5 |  |  | = | 261.195 | sft
| Room 3 | 1 | x | 16 | x | 16.5 |  |  | = | 264 | sft
| Toilet | 1 | x | 14 | x | 21.5 |  |  | = | 301 | sft
| Warden's Hall | 1 | x | 10 | x | 16.5 |  |  | = | 165 | sft
| Room | 1 | x | 10 | x | 11.83 |  |  | = | 118.3 | sft
| Kitchen | 1 | x | 6 | x | 6 |  |  | = | 36 | sft
| WC | 1 | x | 6 | x | 5 |  |  | = | 30 | sft
| Room 4 | 1 | x | 16 | x | 16.5 |  |  | = | 264 | sft
| Room 5 | 1 | x | 15.83 | x | 16.5 |  |  | = | 261.195 | sft
| Room 6 | 1 | x | 15.83 | x | 16.5 |  |  | = | 261.195 | sft
| Visitor | 1 | x | 12.25 | x | 16.5 |  |  | = | 202.125 | sft
| Passage | 1 | x | 159 | x | 5 |  |  | = | 795 | sft
| Passage | 1 | x | 48.17 | x | 8 |  |  | = | 385.36 | sft
| Dinning Area | 1 | x | 35.75 | x | 23.5 |  |  | = | 840.125 | sft
| Pantry | 1 | x | 8 | x | 16 |  |  | = | 128 | sft
| Manager | 1 | x | 8 | x | 7 |  |  | = | 56 | sft
| Kitchen | 1 | x | 17.75 | x | 11.5 |  |  | = | 204.125 | sft
| Wash Area | 1 | x | 6.33 | x | 7 |  |  | = | 44.31 | sft
| Store | 1 | x | 11 | x | 7 |  |  | = | 77 | sft
| Passage | 1 | x | 18 | x | 4 |  |  | = | 72 | sft
| Beam in Room | 12 | x | 16 | x | 2.5 |  |  | = | 480 | sft
|  | 3 | x | 10 | x | 2.5 |  |  | = | 75 | sft
|  | 2 | x | 12.25 | x | 2.5 |  |  | = | 61.25 | sft
|  | 1 | x | 11.25 | x | 2.5 |  |  | = | 28.125 | sft
|  | 2 | x | 23.5 | x | 3.33 |  |  | = | 156.51 | sft
|  | 1 | x | 35.75 | x | 2.5 |  |  | = | 89.375 | sft
| Passage | 7 | x | 5 | x | 1 |  |  | = | 35 | sft
|  | 4 | x | 8 | x | 1 |  |  | = | 32 | sft
[9 empty] | = | 8963.15 | sft | (B)
| G.Floor Net area=(A-X+B) | [7 empty] | = | 35575.926 | sft | (i)
F.Floor Room Internal wall area=2(L+B)xH
| Room 20 | 1 | x( | 22.25 | + | 16.5 | )x | 11 | = | 852.5 | sft
| Room 21 | 1 | x( | 16 | + | 16.5 | )x | 11 | = | 715 | sft
| Room 22 | 1 | x( | 16 | + | 16.5 | )x | 11 | = | 715 | sft
| Room 23 | 1 | x( | 16 | + | 16.5 | )x | 11 | = | 715 | sft
| Sick Room | 1 | x( | 10 | + | 16.5 | )x | 11 | = | 583 | sft
| Toilet | 1 | x( | 14 | + | 21.5 | )x | 11 | = | 781 | sft
| WC | 4 | x( | 3.58 | + | 4 | )x | 11 | = | 667.04 | sft
| Bath | 3 | x( | 5 | + | 4 | )x | 11 | = | 594 | sft
| Room 24 | 1 | x( | 16 | + | 16.5 | )x | 11 | = | 715 | sft
| Room 25 | 1 | x( | 16 | + | 16.5 | )x | 11 | = | 715 | sft
| Room 26 | 1 | x( | 16 | + | 16.5 | )x | 11 | = | 715 | sft
| Reading | 1 | x( | 12 | + | 16.5 | )x | 11 | = | 627 | sft
| Stair case | 1 | x( | 12 | + | 17.5 | )x | 11.5 | = | 678.5 | sft
| Room 13 | 1 | x( | 15.83 | + | 16.5 | )x | 11 | = | 711.26 | sft
| Room 14 | 1 | x( | 15.83 | + | 16.5 | )x | 11 | = | 711.26 | sft
| Room 15 | 1 | x( | 16 | + | 21.5 | )x | 11 | = | 825 | sft
| Toilet | 1 | x( | 14 | + | 21.5 | )x | 11 | = | 781 | sft
| WC | 4 | x( | 3.58 | + | 4 | )x | 11 | = | 667.04 | sft
| Bath | 3 | x( | 5 | + | 4 | )x | 11 | = | 594 | sft
| Locker room | 1 | x( | 20.83 | + | 16.5 | )x | 11 | = | 821.26 | sft
| Room 16 | 1 | x( | 16 | + | 16.5 | )x | 11 | = | 715 | sft
| Room 17 | 1 | x( | 15.83 | + | 16.5 | )x | 11 | = | 711.26 | sft
| Room 18 | 1 | x( | 15.83 | + | 16.5 | )x | 11 | = | 711.26 | sft
| Room 19 | 1 | x( | 12.25 | + | 16.5 | )x | 11 | = | 632.5 | sft
| Passage | 1 | x( | 159 | + | 5 | )x | 11 | = | 3608 | sft
| Passage | 1 | x( | 17.5 | + | 8 | )x | 11 | = | 561 | sft
D/W Sill & Jambs
| D1 | 17 | x( | 3.5 | + | 8.25 | )x | 0.67 | = | 227.8 | sft
| D2 | 2 | x( | 3 | + | 8.25 | )x | 0.67 | = | 26.13 | sft
| D3 | 14 | x( | 2.5 | + | 7 | )x | 0.33 | = | 76.23 | sft
| W | 32 | x( | 3 | + | 5.5 | )x | 0.67 | = | 300.16 | sft
| W1 | 1 | x( | 6.58 | + | 5.5 | )x | 0.67 | = | 11.78 | sft
| W2 | 27 | x( | 1.33 | + | 5.5 | )x | 0.67 | = | 223.05 | sft
| W3 | 3 | x( | 4.5 | + | 5.33 | )x | 0.67 | = | 30.47 | sft
| W4 | 2 | x( | 3.83 | + | 4 | )x | 0.67 | = | 15.85 | sft
| W5 | 2 | x( | 4 | + | 5 | )x | 0.67 | = | 18.76 | sft
| V | 10 | x( | 2 | + | 3.83 | )x | 0.67 | = | 64.72 | sft
| Less Opening | 2 | x( | 8 | + | 10 | )x | 0.67 | = | 37.52 | sft
[9 empty] | = | 22155.35 | sft | (C)
Deduction
| D1 | 17 | x | 3.5 | x | 8.25 |  |  | = | 490.875 | sft
| D2 | 2 | x | 3 | x | 8.25 |  |  | = | 49.5 | sft
| D3 | 14 | x | 2.5 | x | 7 |  |  | = | 245 | sft
| W | 32 | x | 3 | x | 5.5 |  |  | = | 528 | sft
| W1 | 1 | x | 6.58 | x | 5.5 |  |  | = | 36.19 | sft
| W2 | 27 | x | 1.33 | x | 5.5 |  |  | = | 197.505 | sft
| W3 | 3 | x | 4.5 | x | 5.33 |  |  | = | 71.955 | sft
| W4 | 2 | x | 3.83 | x | 4 |  |  | = | 30.64 | sft
| W5 | 2 | x | 4 | x | 5 |  |  | = | 40 | sft
| V | 10 | x | 2 | x | 3.83 |  |  | = | 76.6 | sft
| Less Opening | 2 | x | 8 | x | 10 |  |  | = | 160 | sft
[9 empty] | = | 1926.265 | sft | (Y)
F.Floor Ceiling Area
| Room 20 | 1 | x | 22.25 | x | 16.5 |  |  | = | 367.125 | sft
| Room 21 | 1 | x | 16 | x | 16.5 |  |  | = | 264 | sft
| Room 22 | 1 | x | 16 | x | 16.5 |  |  | = | 264 | sft
| Room 23 | 1 | x | 16 | x | 16.5 |  |  | = | 264 | sft
| Sick Room | 1 | x | 10 | x | 16.5 |  |  | = | 165 | sft
| Toilet | 1 | x | 14 | x | 21.5 |  |  | = | 301 | sft
| Room 24 | 1 | x | 16 | x | 16.5 |  |  | = | 264 | sft
| Room 25 | 1 | x | 16 | x | 16.5 |  |  | = | 264 | sft
| Room 26 | 1 | x | 16 | x | 16.5 |  |  | = | 264 | sft
| Reading | 1 | x | 12 | x | 16.5 |  |  | = | 198 | sft
| Stair case | 1 | x | 12 | x | 17.5 |  |  | = | 210 | sft
| Room 13 | 1 | x | 15.83 | x | 16.5 |  |  | = | 261.195 | sft
| Room 14 | 1 | x | 15.83 | x | 16.5 |  |  | = | 261.195 | sft
| Room 15 | 1 | x | 16 | x | 21.5 |  |  | = | 344 | sft
| Toilet | 1 | x | 14 | x | 21.5 |  |  | = | 301 | sft
| Locker room | 1 | x | 20.83 | x | 16.5 |  |  | = | 343.695 | sft
| Room 16 | 1 | x | 16 | x | 16.5 |  |  | = | 264 | sft
| Room 17 | 1 | x | 15.83 | x | 16.5 |  |  | = | 261.195 | sft
| Room 18 | 1 | x | 15.83 | x | 16.5 |  |  | = | 261.195 | sft
| Room 19 | 1 | x | 12.25 | x | 16.5 |  |  | = | 202.125 | sft
| Passage | 1 | x | 159 | x | 5 |  |  | = | 795 | sft
| Passage | 1 | x | 17.5 | x | 8 |  |  | = | 140 | sft
| Beam in Room | 12 | x | 16 | x | 2.5 |  |  | = | 480 | sft
|  | 1 | x | 10 | x | 2.5 |  |  | = | 25 | sft
|  | 2 | x | 12.25 | x | 2.5 |  |  | = | 61.25 | sft
|  | 1 | x | 22.25 | x | 2.5 |  |  | = | 55.625 | sft
|  | 2 | x | 20.83 | x | 2.5 |  |  | = | 104.15 | sft
| Passage | 7 | x | 5 | x | 1 |  |  | = | 35 | sft
|  | 2 | x | 8 | x | 1 |  |  | = | 16 | sft
[9 empty] | = | 7036.75 | sft | (D)
| F.Floor Net area=(C-Y+D) | [7 empty] | = | 27265.835 | sft | (ii)
| Mumty | 1 | x( | 12 | + | 17.5 | )x | 8.5 | = | 501.5 | sft
| Ceiling | 1 | x | 12 | x | 17.5 |  |  | = | 210 | sft
| Less D1 | 1 | x | 4 | x | 7.5 |  |  | = | -30 | sft
| Less W4 | 2 | x | 4 | x | 6.83 |  |  | = | -54.64 | sft
[9 empty] | = | 626.86 | sft | (iii)
| Less wall tiles Area Vide item no. 25/29(A) | [7 empty] | = | 5101.04 | sft | (iv)
| Net area=(i+ii+iii-iv) | [7 empty] | = | 58367.581 | sft | (P2)
| Net area=(P+P1+P2) | [7 empty] | = | 151508.6353 | sft | (X1)
[9 empty] | or | 14080.73 | sqm | 117.3 | 1651670
30 | P/V and applying white cement based putty of avg thickness 2mm etc all comp jobs.
13.80A.2 | Area vide item no. 29(X1) | [7 empty] | = | 151508.6353 | sft(A)
| Taking 25% area of (A) | [7 empty] | = | 37877.16 | sft(i)
[9 empty] | or | 3520.18 | sqm | 105.4 | 371027
31 | Finishing wall with water proofing cement paint for exterior surface etc as per manufacturers specifications.
(13.78.1+13.79.1) | SCHOOL BUILDING
| 1st Floor Parapet | 2 | x | 62 | x | 3.25 |  |  | = | 403 | sft
|  | 2 | x | 34.5 | x | 3.25 |  |  | = | 224.25 | sft
| Outer Area | 1 | x | 453 | x | 27.5 |  |  | = | 12457.5 | sft
| Column Projection | 23 | x | 2.5 | x | 24 |  |  | = | 1380 | sft
G.Floor & F.Floor Chajja
| Front Chajja | 51 | x | 9 | x | 4.25 |  |  | = | 1950.75 | sft
|  | 1 | x | 106 | x | 6.25 |  |  | = | 662.5 | sft
| Left Side Chajja | 4 | x | 9 | x | 4.25 |  |  | = | 153 | sft
|  | 3 | x | 8 | x | 4.25 |  |  | = | 102 | sft
|  | 1 | x | 19.5 | x | 6.25 |  |  | = | 121.875 | sft
| Back Side Chajja | 3 | x | 15 | x | 4.25 |  |  | = | 191.25 | sft
|  | 2 | x | 24 | x | 4.25 |  |  | = | 204 | sft
|  | 1 | x | 20 | x | 4.25 |  |  | = | 85 | sft
|  | 1 | x | 30 | x | 6.25 |  |  | = | 187.5 | sft
|  | 4 | x | 6.5 | x | 4.25 |  |  | = | 110.5 | sft
|  | 6 | x | 9 | x | 4.25 |  |  | = | 229.5 | sft
|  | 2 | x | 22 | x | 4.25 |  |  | = | 187 | sft
|  | 1 | x | 38 | x | 4.25 |  |  | = | 161.5 | sft
| Back Chajja | 6 | x | 15 | x | 4.25 |  |  | = | 382.5 | sft
|  | 1 | x | 15 | x | 4.25 |  |  | = | 63.75 | sft
|  | 4 | x | 4.5 | x | 4.25 |  |  | = | 76.5 | sft
|  | 1 | x | 48.33 | x | 6.25 |  |  | = | 302.0625 | sft
|  | 2 | x | 12 | x | 4.25 |  |  | = | 102 | sft
| Right Side Chajja | 4 | x | 9 | x | 4.25 |  |  | = | 153 | sft
| Right Side Portico | 1 | x | 9.75 | x | 8 |  |  | = | 78 | sft
|  | 1 | x | 25.75 | x | 1.5 |  |  | = | 38.625 | sft
| Mumty | 1 | x | 72.5 | x | 8.5 |  |  | = | 616.25 | sft
| Projected | 2 | x | 15.58 | x | 2.5 |  |  | = | 77.9 | sft
|  | 2 | x | 24.5 | x | 0.67 |  |  | = | 32.83 | sft
| Parapet | 1 | x | 453 | x | 4 |  |  | = | 1812 | sft
|  | 1 | x | 126 | x | 0.42 |  |  | = | 52.92 | sft
| Column Projection | 40 | x | 1.67 | x | 3.25 |  |  | = | 217.1 | sft
[9 empty] | = | 22816.5625 | sft(i)
100 BEDDED HOSTEL BUILDING
| Outer Area | 1 | x | 125.5 | x | 16.5 |  |  | = | 2070.75 | sft
|  | 1 | x | 53.75 | x | 16.5 |  |  | = | 886.875 | sft
| Column Projection | 9 | x | 3.5 | x | 16.5 |  |  | = | 519.75 | sft
| Column Projection | 2 | x | 3.5 | x | 16.5 |  |  | = | 115.5 | sft
| Portico | 1 | x | 51.5 | x | 11 |  |  | = | 566.5 | sft
|  | 2 | x | 150.5 | x | 27.5 |  |  | = | 8277.5 | sft
|  | 1 | x | 124.5 | x | 27.5 |  |  | = | 3423.75 | sft
|  | 1 | x | 166.75 | x | 27.5 |  |  | = | 4585.625 | sft
| Column Projection | 6 | x | 3.5 | x | 27.5 |  |  | = | 577.5 | sft
| Column Projection | 12 | x | 3.5 | x | 27.5 |  |  | = | 1155 | sft
| Column Projection | 6 | x | 3.5 | x | 27.5 |  |  | = | 577.5 | sft
| Mumty | 1 | x | 54.68 | x | 8.5 |  |  | = | 464.78 | sft
1st Floor Terrace
| Parapet | 1 | x | 125.5 | x | 3 |  |  | = | 376.5 | sft
| Parapet | 1 | x | 53.75 | x | 3 |  |  | = | 161.25 | sft
| 2nd Floor Parapet | 2 | x | 150.5 | x | 3 |  |  | = | 903 | sft
| 2nd Floor Parapet | 1 | x | 124.5 | x | 3 |  |  | = | 373.5 | sft
| 2nd Floor Parapet | 1 | x | 166.75 | x | 3 |  |  | = | 500.25 | sft
| Add Column | 18 | x | 3.5 | x | 3 |  |  | = | 189 | sft
G.Floor Chajja
| W | 16 | x | 12 | x | 4.5 |  |  | = | 864 | sft
| W1 | 4 | x | 10 | x | 4.5 |  |  | = | 180 | sft
|  | 12 | x | 7 | x | 4.5 |  |  | = | 378 | sft
|  | 4 | x | 21 | x | 4.25 |  |  | = | 357 | sft
[9 empty] | = | 27503.53 | sft(ii)
150 BEDDED HOSTEL BUILDING
| Portico | 1 | x | 43.5 | x | 11 |  |  | = | 478.5 | sft
|  | 1 | x | 224 | x | 16.5 |  |  | = | 3696 | sft
|  | 1 | x | 170 | x | 27.5 |  |  | = | 4675 | sft
|  | 1 | x | 139.83 | x | 27.5 |  |  | = | 3845.325 | sft
|  | 1 | x | 119.17 | x | 27.5 |  |  | = | 3277.175 | sft
| Mumty | 1 | x | 65.68 | x | 8.5 |  |  | = | 558.28 | sft
| Column Projection | 13 | x | 3.5 | x | 27.5 |  |  | = | 1251.25 | sft
| Column Projection | 6 | x | 3.5 | x | 27.5 |  |  | = | 577.5 | sft
1st Floor Terrace
| Parapet | 1 | x | 224 | x | 3.5 |  |  | = | 784 | sft
| 2nd Floor Parapet | 1 | x | 170 | x | 3.5 |  |  | = | 595 | sft
| 2nd Floor Parapet | 1 | x | 139.83 | x | 3.5 |  |  | = | 489.405 | sft
| 2nd Floor Parapet | 1 | x | 119.17 | x | 3.5 |  |  | = | 417.095 | sft
| Add Column | 31 | x | 3.5 | x | 3 |  |  | = | 325.5 | sft
G.Floor Chajja
| W | 20 | x | 9.5 | x | 4.25 |  |  | = | 807.5 | sft
| W1 | 4 | x | 8 | x | 4.25 |  |  | = | 136 | sft
| W2 | 28 | x | 1.5 | x | 4.25 |  |  | = | 178.5 | sft
| W3 | 3 | x | 6 | x | 4.25 |  |  | = | 76.5 | sft
| W4 | 2 | x | 4 | x | 4.25 |  |  | = | 34 | sft
| W5 | 2 | x | 4.5 | x | 4.25 |  |  | = | 38.25 | sft
| V | 10 | x | 2.25 | x | 4 |  |  | = | 90 | sft
| V1 | 1 | x | 6.5 | x | 4 |  |  | = | 26 | sft
| V2 | 1 | x | 2.25 | x | 4 |  |  | = | 9 | sft
F.Floor Chajja
| W | 16 | x | 9.5 | x | 4.25 |  |  | = | 646 | sft
| W1 | 1 | x | 7 | x | 4.25 |  |  | = | 29.75 | sft
| W2 | 27 | x | 1.5 | x | 4.25 |  |  | = | 172.125 | sft
| W3 | 3 | x | 4.5 | x | 5.33 |  |  | = | 71.955 | sft
| W4 | 2 | x | 3.83 | x | 4 |  |  | = | 30.64 | sft
| W5 | 2 | x | 4.5 | x | 4.25 |  |  | = | 38.25 | sft
| V | 10 | x | 2.25 | x | 4 |  |  | = | 90 | sft
| W4 | 2 | x | 4.5 | x | 4.25 |  |  | = | 38.25 | sft
[9 empty] | = | 23482.75 | sft(iii)
| Net Qty=(i+ii+iii) | [7 empty] | = | 73802.8425 | sft(a)
[9 empty] | or | 6859 | sqm | 119.8 | 821708
32 | Painting with ready mixed paint of approved brand and manufacture in all shades to give an even shade:
SCHOOL BUILDING
(13.81.1 +13.82.1) | G.Floor
| MD | 3 | x | 4.25 | x | 8.25 | @ | 2.25 | = | 236.67 | sft
| MD1 | 1 | x | 4 | x | 8.25 | @ | 2.25 | = | 74.25 | sft
| D1 | 13 | x | 3.5 | x | 8.25 | @ | 2.25 | = | 844.59 | sft
| D2 | 7 | x | 3 | x | 8.25 | @ | 2.25 | = | 389.81 | sft
| D3 | 2 | x | 2.5 | x | 8.25 | @ | 2.25 | = | 92.81 | sft
| D4 | 2 | x | 2.75 | x | 8.25 | @ | 2.25 | = | 102.09 | sft
F.Floor
| D1 | 15 | x | 3.5 | x | 8.25 | @ | 2.25 | = | 974.53 | sft
| D4 | 3 | x | 2.75 | x | 8.25 | @ | 2.25 | = | 153.14 | sft
[9 empty] | = | 2867.89 | sft | (X)
100 BEDDED HOSTEL BUILDING
G.Floor
| D1 | 20 | x | 3.5 | x | 8.25 | @ | 2.25 | = | 1299.38 | sft
| D2 | 5 | x | 3 | x | 8.25 | @ | 2.25 | = | 278.44 | sft
F.Floor
| MD | 1 | x | 5 | x | 8.25 | @ | 2.25 | = | 92.81 | sft
| D1 | 15 | x | 3.5 | x | 8.25 | @ | 2.25 | = | 974.53 | sft
| D2 | 2 | x | 3 | x | 8.25 | @ | 2.25 | = | 111.38 | sft
[9 empty] | = | 2756.54 | sft | (Y)
150 BEDDED HOSTEL BUILDING
G.Floor
| MD | 1 | x | 4 | x | 8.25 | @ | 2.25 | = | 74.25 | sft
| D1 | 20 | x | 3.5 | x | 8.25 | @ | 2.25 | = | 1299.38 | sft
| D2 | 5 | x | 3 | x | 8.25 | @ | 2.25 | = | 278.44 | sft
F.Floor
| D1 | 17 | x | 3.5 | x | 8.25 | @ | 2.25 | = | 1104.47 | sft
| D2 | 2 | x | 3 | x | 8.25 | @ | 2.25 | = | 111.38 | sft
| Mumty D1 | 1 | x | 4 | x | 7.5 | @ | 2.25 | = | 67.5 | sft
[9 empty] | = | 2935.42 | sft | (Z)
| Net Qty=(X+Y+Z) | [7 empty] | = | 8559.85 | sft
[9 empty] | or | 795.53 | sqm | 123.2 | 98009
33 | Painting with ready mixed paint of approved brand and manufacture in all shades to give an even shade
(13.81.3 +13.82.2) | SCHOOL BUILDING
| Grill Gate | 2 | x | 4 | x | 6.75 | @ | 1 | = | 54 | sft
| Grill | 2 | x | 5 | x | 5 | @ | 1 | = | 50 | sft
| Grill above Grill gate | 2 | x | 4 | x | 1.33 | @ | 1 | = | 10.64 | sft
| C.Gate | 1 | x | 6.5 | x | 8.25 | @ | 2 | = | 107.25 | sft
| Grill Gate | 1 | x | 5 | x | 8.25 | @ | 1 | = | 41.25 | sft
| W | 41 | x | 4.25 | x | 5.33 | @ | 1 | = | 928.75 | sft
| W1 | 2 | x | 4 | x | 4 | @ | 1 | = | 32 | sft
| V | 2 | x | 2 | x | 3.83 | @ | 1 | = | 15.32 | sft
| V1 | 6 | x | 1.33 | x | 1.83 | @ | 1 | = | 14.6 | sft
| G1 | 1 | x | 6.75 | x | 5.33 | @ | 1 | = | 35.98 | sft
| G2 | 1 | x | 6.5 | x | 5.33 | @ | 1 | = | 34.65 | sft
| G3 | 1 | x | 6.67 | x | 5.33 | @ | 1 | = | 35.55 | sft
| G4 | 1 | x | 6.67 | x | 5.33 | @ | 1 | = | 35.55 | sft
F.Floor
| W | 37 | x | 4.25 | x | 5.33 | @ | 1 | = | 838.14 | sft
| W1 | 1 | x | 3 | x | 5.33 | @ | 1 | = | 15.99 | sft
| W2 | 2 | x | 4 | x | 4 | @ | 1 | = | 32 | sft
| W3 | 2 | x | 6.83 | x | 5.33 | @ | 1 | = | 72.81 | sft
| W4 | 1 | x | 5 | x | 5.33 | @ | 1 | = | 26.65 | sft
| V | 5 | x | 1.33 | x | 1.83 | @ | 1 | = | 12.17 | sft
| G1 | 1 | x | 6.75 | x | 5.33 | @ | 1 | = | 35.98 | sft
| G2 | 1 | x | 6.5 | x | 5.33 | @ | 1 | = | 34.65 | sft
| G3 | 1 | x | 6.67 | x | 5.33 | @ | 1 | = | 35.55 | sft
| G4 | 1 | x | 6.67 | x | 5.33 | @ | 1 | = | 35.55 | sft
| W2 | 2 | x | 4 | x | 6.83 | @ | 1 | = | 54.64 | sft
[9 empty] | = | 2589.67 | sft | (X)
100 BEDDED HOSTEL BUILDING
| C.Gate-1 | 1 | x | 6 | x | 8.25 | @ | 2 | = | 99 | sft
| C.Gate-2 | 1 | x | 8 | x | 8.25 | @ | 2 | = | 132 | sft
| Grill Gate | 1 | x | 3.75 | x | 7.75 | @ | 1 | = | 29.06 | sft
| W | 55 | x | 3 | x | 5.33 | @ | 1 | = | 879.45 | sft
| W1 | 2 | x | 4.83 | x | 5.33 | @ | 1 | = | 51.49 | sft
| W2 | 2 | x | 4 | x | 4 | @ | 1 | = | 32 | sft
| V | 19 | x | 2 | x | 1.5 | @ | 1 | = | 57 | sft
| Grill | 2 | x | 7.25 | x | 5.5 | @ | 1 | = | 79.75 | sft
| G1 | 2 | x | 11 | x | 5.25 | @ | 1 | = | 115.5 | sft
| G2 | 2 | x | 4.58 | x | 5.25 | @ | 1 | = | 48.09 | sft
| G3 | 1 | x | 7.67 | x | 5.25 | @ | 1 | = | 40.27 | sft
F.Floor
| W | 42 | x | 3 | x | 5.33 | @ | 1 | = | 671.58 | sft
| W1 | 4 | x | 4.83 | x | 5.33 | @ | 1 | = | 102.98 | sft
| W2 | 2 | x | 4 | x | 4 | @ | 1 | = | 32 | sft
| W3 | 3 | x | 6.83 | x | 5.25 | @ | 1 | = | 107.57 | sft
| V | 15 | x | 2 | x | 1.5 | @ | 1 | = | 45 | sft
| Grill | 2 | x | 7.25 | x | 5.5 | @ | 1 | = | 79.75 | sft
| G1 | 2 | x | 11 | x | 5.25 | @ | 1 | = | 115.5 | sft
| G2 | 2 | x | 4.58 | x | 5.25 | @ | 1 | = | 48.09 | sft
| G3 | 2 | x | 7.67 | x | 5.25 | @ | 1 | = | 80.54 | sft
| W2 | 2 | x | 4 | x | 6.83 | @ | 1 | = | 54.64 | sft
[9 empty] | = | 2901.26 | sft | (Y)
150 BEDDED HOSTEL BUILDING
| C.Gate-1 | 1 | x | 5.75 | x | 8.25 | @ | 2 | = | 94.88 | sft
| C.Gate-2 | 2 | x | 4.83 | x | 8.25 | @ | 2 | = | 159.39 | sft
| W | 40 | x | 3 | x | 5.5 | @ | 1 | = | 660 | sft
| W1 | 4 | x | 6.58 | x | 5.5 | @ | 1 | = | 144.76 | sft
| W2 | 28 | x | 1.33 | x | 5.5 | @ | 1 | = | 204.82 | sft
| W3 | 3 | x | 4.5 | x | 5.33 | @ | 1 | = | 71.96 | sft
| W4 | 2 | x | 3.83 | x | 2.5 | @ | 1 | = | 19.15 | sft
| W5 | 2 | x | 4 | x | 5 | @ | 1 | = | 40 | sft
| V | 10 | x | 2 | x | 3.83 | @ | 1 | = | 76.6 | sft
| V1 | 1 | x | 6 | x | 1.67 | @ | 1 | = | 10.02 | sft
| V2 | 1 | x | 2 | x | 3.5 | @ | 1 | = | 7 | sft
| G1 | 2 | x | 9.33 | x | 5.25 | @ | 1 | = | 97.97 | sft
| G2 | 2 | x | 9.083 | x | 5.25 | @ | 1 | = | 95.37 | sft
F.Floor
| W | 32 | x | 3 | x | 5.5 | @ | 1 | = | 528 | sft
| W1 | 1 | x | 6.58 | x | 5.5 | @ | 1 | = | 36.19 | sft
| W2 | 27 | x | 1.33 | x | 5.5 | @ | 1 | = | 197.51 | sft
| W3 | 3 | x | 4.5 | x | 5.33 | @ | 1 | = | 71.96 | sft
| W4 | 2 | x | 3.83 | x | 4 | @ | 1 | = | 30.64 | sft
| W5 | 2 | x | 4 | x | 5 | @ | 1 | = | 40 | sft
| V | 10 | x | 2 | x | 3.83 | @ | 1 | = | 76.6 | sft
| W4 | 2 | x | 4 | x | 6.83 | @ | 1 | = | 54.64 | sft
[9 empty] | = | 2717.46 | sft | (Z)
| Net Qty=(X+Y+Z) | [7 empty] | = | 8208.39 | sft
[9 empty] | or | 762.86 | sqm | 118.1 | 90094
34 | P/V Aluminium sliding door bolts(300x16)mm etc all complete jobs.
9.96 | [8 empty] | = | 60 | nos | 235.5 | 14130
35 | P/V Aluminium sliding tower bolts(300x16)mm etc all complete jobs.
9.97 | [8 empty] | = | 60 | nos | 111.4 | 6684
36 | P/V & fixing Aluminium handles etc all complete jobs.
9.100.1 | [8 empty] | = | 60 | nos | 57.1 | 3426
37 | P/V & fixing aluminium hanging floor door stopper etc all complete jobs.
9.101.2 | [8 empty] | = | 60 | nos | 60.8 | 3648
38 | Supplying assembling, lowering and fixing in vertical position in bore well unplasticized PVC medium well casing (CM) pipe of required 100mm dia etc all complete jobs.
24.3.2 | i) 150mm dia for outer connection | [7 empty] | = | 90 | m | 660.1 | 59409
39 | Cutting holes of required size in brick masonry wall for fixing of exhaust fan including providing and fixing 300 mm dia PVC pipe conforming BIS12818 and making good the same etc. complete as per direction of Engineer-in-charge.
18.76.1 | SCHOOL BUILDING | [7 empty] | = | 36 | nos
| 100 BEDDED HOSTEL BUILDING | [7 empty] | = | 30 | nos
| 150 BEDDED HOSTEL BUILDING | [7 empty] | = | 30 | nos
[9 empty] | = | 96 | nos | 198.5 | 19056
40 | P/V & fixing C.P Brass bib cock etc all complete jobs.
| SCHOOL BUILDING | [7 empty] | = | 26 | nos
| 100 BEDDED HOSTEL BUILDING | [7 empty] | = | 28 | nos
| 150 BEDDED HOSTEL BUILDING | [7 empty] | = | 32 | nos
18.49 | [8 empty] | = | 86 | nos | 434.2 | 37341
41 | P/V & fixing C.P Brass stop cock etc all complete jobs.
| SCHOOL BUILDING | [7 empty] | = | 30 | nos
| 100 BEDDED HOSTEL BUILDING | [7 empty] | = | 36 | nos
| 150 BEDDED HOSTEL BUILDING | [7 empty] | = | 40 | nos
18.52.1 | [8 empty] | = | 106 | nos | 594.8 | 63049
42 | P/V & fixing C.P Brass long nose bib cock etc all complete jobs.
| SCHOOL BUILDING | [7 empty] | = | 10 | nos
| 100 BEDDED HOSTEL BUILDING | [7 empty] | = | 12 | nos
| 150 BEDDED HOSTEL BUILDING | [7 empty] | = | 18 | nos
18.5 | [8 empty] | = | 40 | nos | 715.1 | 28604
43 | P/V & fixing Waste pipe for basin and sink etc all complete jobs.
| SCHOOL BUILDING | [7 empty] | = | 16 | nos
| 100 BEDDED HOSTEL BUILDING | [7 empty] | = | 18 | nos
| 150 BEDDED HOSTEL BUILDING | [7 empty] | = | 24 | nos
17.28.1.1 | [8 empty] | = | 58 | nos | 91 | 5278
44 | P/V & fixing gun metal non return valve 32mm dia etc all complete jobs.
18.19.2.1 | Horizontal
| SCHOOL BUILDING | [7 empty] | = | 2 | nos
| 100 BEDDED HOSTEL BUILDING | [7 empty] | = | 2 | nos
| 150 BEDDED HOSTEL BUILDING | [7 empty] | = | 2 | nos
[9 empty] | = | 6 | nos | 677.6 | 4066
18.19.2.2 | Vertical
| SCHOOL BUILDING | [7 empty] | = | 2 | nos
| 100 BEDDED HOSTEL BUILDING | [7 empty] | = | 2 | nos
| 150 BEDDED HOSTEL BUILDING | [7 empty] | = | 2 | nos
| Vertical | [7 empty] | = | 6 | nos | 777.9 | 4667
45 | P/V & fixing white glazed IWC pan etc all complete jobs.
| SCHOOL BUILDING | [7 empty] | = | 7 | nos
| 100 BEDDED HOSTEL BUILDING | [7 empty] | = | 5 | nos
| 150 BEDDED HOSTEL BUILDING | [7 empty] | = | 7 | nos
17.1.1 | [8 empty] | = | 19 | nos | 4470.9 | 84947
46 | Providing and fixing water closet squatting pan (European type) etc all complete jobs.
| SCHOOL BUILDING | [7 empty] | = | 5 | nos
| 100 BEDDED HOSTEL BUILDING | [7 empty] | = | 10 | nos
| 150 BEDDED HOSTEL BUILDING | [7 empty] | = | 10 | nos
17.3.2 | [8 empty] | = | 25 | nos | 5390.6 | 134765
47 | P/V & fixing Vitreous china 10 litres low level cistern with fittings etc all complete jobs.
| SCHOOL BUILDING | [7 empty] | = | 12 | nos
| 100 BEDDED HOSTEL BUILDING | [7 empty] | = | 15 | nos
| 150 BEDDED HOSTEL BUILDING | [7 empty] | = | 17 | nos
(S7006+15%) | [8 empty] | = | 44 | nos | 1380 | 60720
48 | P/V & fixing white glazed hand wash basin etc all complete jobs.
| SCHOOL BUILDING | [7 empty] | = | 10 | nos
| 100 BEDDED HOSTEL BUILDING | [7 empty] | = | 10 | nos
| 150 BEDDED HOSTEL BUILDING | [7 empty] | = | 10 | nos
17.7.8 | [8 empty] | = | 30 | nos | 3694.3 | 110829
49 | Providing and placing on terrace polyethylene water storage tank etc all complete jobs.
| SCHOOL BUILDING | [7 empty] | = | 2000 | lit
| 100 BEDDED HOSTEL BUILDING | [7 empty] | = | 2000 | lit
| 150 BEDDED HOSTEL BUILDING | [7 empty] | = | 2000 | lit
18.48 | [8 empty] | = | 6000 | lit | 9.7 | 58200
50 | P/V & fixing following items etc all complete jobs.
17.32.2 | Mirror
| SCHOOL BUILDING | [7 empty] | = | 36 | nos
| 100 BEDDED HOSTEL BUILDING | [7 empty] | = | 30 | nos
| 150 BEDDED HOSTEL BUILDING | [7 empty] | = | 30 | nos
[9 empty] | = | 96 | nos | 857 | 82272
18.65 | Soap Dish holder
| SCHOOL BUILDING | [7 empty] | = | 36 | nos
| 100 BEDDED HOSTEL BUILDING | [7 empty] | = | 30 | nos
| 150 BEDDED HOSTEL BUILDING | [7 empty] | = | 30 | nos
[9 empty] | = | 96 | nos | 96.8 | 9293
17.72 | Towel Handles
| SCHOOL BUILDING | [7 empty] | = | 36 | nos
| 100 BEDDED HOSTEL BUILDING | [7 empty] | = | 30 | nos
| 150 BEDDED HOSTEL BUILDING | [7 empty] | = | 30 | nos
[9 empty] | = | 96 | nos | 204.7 | 19651
51 | P/V & fixing UPVCRWD pipes etc all complete jobs.
SCHOOL BUILDING
12.78.2 | 110mm dia | [7 empty] | = | 90 | m | 257.5 | 23175
12.79.3.1 | 110mm dia S/T with door | [7 empty] | = | 6 | nos | 193.4 | 1160
12.79.5.2 | 110mm dia band | [7 empty] | = | 4 | nos | 132 | 528
12.79.6.2 | 110mm dia shoe | [7 empty] | = | 8 | nos | 115.95 | 928
12.80.2 | 110mm dia PVC clips | [7 empty] | = | 30 | nos | 182.72 | 5482
100 BEDDED HOSTEL BUILDING
12.78.2 | 110mm dia | [7 empty] | = | 120 | m | 257.5 | 30900
12.79.3.1 | 110mm dia S/T with door | [7 empty] | = | 8 | nos | 193.4 | 1547
12.79.5.2 | 110mm dia band | [7 empty] | = | 10 | nos | 132 | 1320
12.79.6.2 | 110mm dia shoe | [7 empty] | = | 8 | nos | 115.95 | 928
12.80.2 | 110mm dia PVC clips | [7 empty] | = | 36 | nos | 182.72 | 6578
150 BEDDED HOSTEL BUILDING
12.78.2 | 110mm dia | [7 empty] | = | 120 | m | 257.5 | 30900
12.79.3.1 | 110mm dia S/T with door | [7 empty] | = | 8 | nos | 193.4 | 1547
12.79.5.2 | 110mm dia band | [7 empty] | = | 10 | nos | 132 | 1320
12.79.6.2 | 110mm dia shoe | [7 empty] | = | 8 | nos | 115.95 | 928
12.80.2 | 110mm dia PVC clips | [7 empty] | = | 36 | nos | 182.72 | 6578
52 | P/V & fixing CPVC pipes for Internal work etc all complete jobs.
18.8.1 | 15mm dia
| SCHOOL BUILDING | [7 empty] | = | 54 | m
| 100 BEDDED HOSTEL BUILDING | [7 empty] | = | 60 | m
| 150 BEDDED HOSTEL BUILDING | [7 empty] | = | 60 | m
[9 empty] | = | 174 | m | 278.2 | 48407
18.8.3 | 25mm dia
| SCHOOL BUILDING | [7 empty] | = | 54 | m
| 100 BEDDED HOSTEL BUILDING | [7 empty] | = | 60 | m
| 150 BEDDED HOSTEL BUILDING | [7 empty] | = | 60 | m
[9 empty] | = | 174 | m | 463.1 | 80579
53 | P/V & fixing CPVC pipes for External work etc all complete jobs.
18.9.1 | 15mm dia
| SCHOOL BUILDING | [7 empty] | = | 30 | m
| 100 BEDDED HOSTEL BUILDING | [7 empty] | = | 36 | m
| 150 BEDDED HOSTEL BUILDING | [7 empty] | = | 36 | m
[9 empty] | = | 102 | m | 151.4 | 15443
18.9.3 | 25mm dia
| SCHOOL BUILDING | [7 empty] | = | 30 | m
| 100 BEDDED HOSTEL BUILDING | [7 empty] | = | 36 | m
| 150 BEDDED HOSTEL BUILDING | [7 empty] | = | 36 | m
[9 empty] | = | 102 | m | 294.7 | 30059
18.9.5 | 40mm dia
| SCHOOL BUILDING | [7 empty] | = | 75 | m
| 100 BEDDED HOSTEL BUILDING | [7 empty] | = | 90 | m
| 150 BEDDED HOSTEL BUILDING | [7 empty] | = | 90 | m
[9 empty] | = | 255 | m | 477.6 | 121788
54 | P/V & fixing CPVC pipes for Internal work etc all complete jobs.
SCHOOL BUILDING
(A) | Coupling/Socket
18.87.1 | 15.88 mm outer dia pipe | [7 empty] | = | 4 | nos | 80.3 | 321
18.87.3 | 28.58 mm outer dia pipe | [7 empty] | = | 3 | nos | 128.8 | 386
(B) | Elbow
18.90.1 | 15.88 mm outer dia pipe | [7 empty] | = | 4 | nos | 87 | 348
18.90.3 | 28.58 mm outer dia pipe | [7 empty] | = | 3 | nos | 140.5 | 422
(C) | Tee
18.92.1 | 15.88 mm outer dia pipe | [7 empty] | = | 4 | nos | 234.1 | 936
18.92.3 | 28.58 mm outer dia pipe | [7 empty] | = | 3 | nos | 394.7 | 1184
100 BEDDED HOSTEL BUILDING
(A) | Coupling/Socket
18.87.1 | 15.88 mm outer dia pipe | [7 empty] | = | 4 | nos | 80.3 | 321
18.87.3 | 28.58 mm outer dia pipe | [7 empty] | = | 3 | nos | 128.8 | 386
(B) | Elbow
18.90.1 | 15.88 mm outer dia pipe | [7 empty] | = | 4 | nos | 87 | 348
18.90.3 | 28.58 mm outer dia pipe | [7 empty] | = | 3 | nos | 140.5 | 422
(C) | Tee
18.92.1 | 15.88 mm outer dia pipe | [7 empty] | = | 4 | nos | 234.1 | 936
18.92.3 | 28.58 mm outer dia pipe | [7 empty] | = | 3 | nos | 394.7 | 1184
150 BEDDED HOSTEL BUILDING
(A) | Coupling/Socket
18.87.1 | 15.88 mm outer dia pipe | [7 empty] | = | 4 | nos | 80.3 | 321
18.87.3 | 28.58 mm outer dia pipe | [7 empty] | = | 3 | nos | 128.8 | 386
(B) | Elbow
18.90.1 | 15.88 mm outer dia pipe | [7 empty] | = | 4 | nos | 87 | 348
18.90.3 | 28.58 mm outer dia pipe | [7 empty] | = | 3 | nos | 140.5 | 422
(C) | Tee
18.92.1 | 15.88 mm outer dia pipe | [7 empty] | = | 4 | nos | 234.1 | 936
18.92.3 | 28.58 mm outer dia pipe | [7 empty] | = | 3 | nos | 394.7 | 1184
55 | S/F/F Brick masonry chamber 60x60x75cm etc all complete jobs.
| SCHOOL BUILDING | [7 empty] | = | 8 | nos
| 100 BEDDED HOSTEL BUILDING | [7 empty] | = | 6 | nos
| 150 BEDDED HOSTEL BUILDING | [7 empty] | = | 6 | nos
18.37.1 | [8 empty] | = | 20 | nos | 6849.9 | 136998
56 | Constructing masonry Chamber 60x60x75 cm, inside in brick work in cement mortar 1:4 (1 cement : 4 coarse sand) for fire hydrants,with C.I. surface box 350x350 mm top and 165 mm deep ( inside)with chained lid and RCC top slab 1:2:4 mix (1 cement : 2 coarse sand : 4 graded stone aggregate 20 mm nominal size) complete as per standard design...
| SCHOOL BUILDING | [7 empty] | = | 2 | nos
| 100 BEDDED HOSTEL BUILDING | [7 empty] | = | 2 | nos
| 150 BEDDED HOSTEL BUILDING | [7 empty] | = | 2 | nos
18.36.1 | [8 empty] | = | 6 | nos | 7401 | 44406
57 | Excavating, supplying and filling of local earth (including royalty but excluding cairriage cost) by mechanical transport upto a lead of 3km also including ramming and watering of the earth in layers not exceeding 20 cm in trenches, plinth, sides of foundation etc. complete. If local earth is available at more than 3 km lead the actual lead must be approved by compitent authority. cairraiage of material will be paid seperately and calculated after deducting initial lead. etc all complete jobs.
2.25(a) | Area vide Contour Report(Attatched) | [7 empty] | = | 871.887 | sqm
|  | 1 | x | 871.887 |  |  | x | 1.73 | = | 1508.3645 | cum | 411.7 | 620994
58 | Carriage cost of materials
| a) K-Sand (Lead 140KM) | [7 empty] | = | 242.92 | m3 | 3057.09 | 742628
| b) S-Chips | [7 empty] | = | 92.08 | m3 | 1951.04 | 179652
| c) Bricks (7P+1K) | [7 empty] | = | 26091 | /th | 940.97 | 24551
| d) Local Earth | [7 empty] | = | 1508.3645 | m3 | 272.06 | 410366
59 | Extra cost of materials
| a) Cement | [7 empty] | = | 1817 | bag | 5.5 | 9994
| b) Bricks (7P+1K) | [7 empty] | = | 26091 | /th | 362.63 | 9461
[12 empty] | Total | 15967311
J.E BCD DARBHANGA |  |  | A.E BCD DARBHANGA | [6 empty] | E.E BCD DARBHANGA
STATEMENT OF MATERIALS
SL NO. | ITEMS | QTY |  | UNIT |  | CEMENT |  | K-SAND |  | S-CHIPS | BRICKS | L-SAND
1 | PCC M15(1:2:4) | 106.58 |  | cum |  | 677.4 |  | 46.04 |  | 92.08
2 | Kota Stone | 1103.64 |  | sqm |  | 223.25 |  | 45.52
3 | Vitrified Tiles | 2122.8 |  | sqm |  | 429.42 |  | 87.56
4 | Skirting | 423.64 |  | sqm |  | 56.52 |  | 5.76
5 | Floor Tiles | 201.71 |  | sqm |  | 26.91 |  | 5.49
6 | Wall tiles | 1137.63 |  | sqm |  | 151.79 |  | 15.48
7 | Brick Bats | 52.78 |  | cum | [6 empty] | 26091
8 | 12mm CP(1:6) | 1377.01 |  | sqm |  | 103.72 |  | 21.15
9 | 20mm CP(1:3) | 608.19 |  | sqm |  | 123.03 |  | 12.54
10 | 12mm CP(1:4) | 230.94 |  | sqm |  | 24.85 |  | 3.38
|  |  |  | Total= |  | 1816.89 |  | 242.92 |  | 92.08 | 26091
1817
J.E BCD DARBHANGA |  |  | A.E BCD DARBHANGA | [6 empty] | E.E BCD DARBHANGA