## N.I.T. (hidden)
N.I.T. SCHEDULE FOR CONSTRUCTION OF CHIPREL TO SALHEBHAT ROAD UNDER SUB-DIVISION KESHKAL, LENGTH - 2.30 KM.
Road and Bridge S.O.R. w.e.f. Date 01.01.2015 |  |  |  |  | P.A.C.- Rs. 253.93 Lacs
Sr. No. | SOR CHAP. NO. | S.O.R ITEM NO. | SUB ITEM NO. | DESCRIPTION OF ITEMS | QUANTITY | UNIT | RATE (Rs.) | AMOUNT (Rs.)
1 | 2 | 2.3 | 2.3 (A) | Clearing and grubbing Clearing and grubbing road land including uprooting rank vegetation, grass, bushes, shrubs, saplings and trees girth up to 300 mm, removal of stumps of trees cut earlier and disposal of unserviceable materials and stacking of serviceable material to be used or auctioned up to a lead of 1000 meters including removal and disposal of top organic soil not exceeding 150 mm in thickness if required and as per relevant clauses of section-200. A) In area of light jungle | 2.3 | Hect | 40680 | 93564
2 | 3 | 3.2 |  | Excavation in Soil (by Mechanical Means.) Excavation for roadway in soil using mechanical means including loading in tipper for carrying of cut earth to embankment site and unloading with all lifts and lead upto 1000 meters as per relevant clauses of section 300. | 697.561 | cum | 95 | 66268
3 | 3 | 3.14 |  | Construction of Embankment with Material Deposited from Roadway Cutting (Construction of embankment with approved materials having C.B.R.>5 (unless specified otherwise in the contract) deposited at site from roadway cutting and excavation from drain and foundation of other structures graded and compacted to meet requirement of table 300-2) | 523.17 | cum | 80 | 41854
4 | 3 | 3.12 |  | Construction of embankment with Material Obtained from Borrow Pits/Borrow Area (Construction of embankment with approved material/selected soil having C.B.R.>5 (unless specified otherwise in the contract) obtained from borrow pits with all lifts and leads, transporting to site, spreading, grading to required slope and compacting to meet requirement of table 300-2) | 14665.855 | cum | 223 | 3270486
5 | 3 | 3.16 |  | Surface Drains in Soil (Construction of unlined surface drains of average cross sectional area 0.40 sqm in soil to specified lines, grades, levels and dimensions to the requirement of clause 301 and 309. Excavated material to be used in embankment within a lead of 50 meters (average lead 25 meters) | 1000 | meter | 44 | 44000
6 | 4 | 4.1 | 4.1 (A) (b) (i) | Granular Sub-base as per Table:- 400-1 Construction of granular sub-base by providing graded Material, , carriage of mixed Material to work site, spreading in uniform layers with motor grader on prepared surface watering, rolling and compacting with vibratory power roller at OMC to achieve the desired density, complete as per clause 401 A.) Plant mix method (with Mechanically crushed stone only) b) For Sub-base cum drainage layer or upper sub-base with i) Grading-V Material ( I LAYER ). | 2991.4445 | cum | 1372 | 4104262
| 4 | 4.1 | (b) (i) | For Sub-base cum drainage layer or upper sub-base with i) Grading-V Material ( II LAYER ). | 1342.475 | cum | 1372 | 1841876
7 | 4 | 4.1 |  | Wet Mix Macadam (Providing, laying, spreading and compacting graded stone aggregate to wet mix macadam specification including premixing the Material with water at OMC in mechanical mix plant carriage of mixed Material by tipper to site, laying in uniform layers with paver in sub- base / base course on well prepared surface and compacting with vibratory roller to achieve the desired density as per clause 406.) | 2428.757 | cum | 1434 | 3482838
8 | 5 | 5.1 |  | Prime coat (Providing and applying primer coat with oil based bitumen emulsion (SS-1, grade confirming to IS:8887) on prepared surface of granular Base including clearing of road surface and spraying primer using mechanical means as per clause 502. (i) on WBM/WMM surface @0.85 Kg/sqm. | 8691.759 | sqm | 64 | 556273
9 | 5 | 5.2 |  | Tack coat Providing and applying tack coat with bitumen emulsion (RS-1, grade confirming to IS:8887) using emulsion pressure distributor on the prepared bituminous/granular surface cleaned with mechanical broom and as per clause 503. (ii) Granular surfaces treated with primes @ 0.30 kg /Sqm | 8691.759 | sqm | 17 | 147760
10 | 5 | 5.3 |  | Bituminous Macadam (Providing and laying bituminous macadam as per clause 504 with mixed prepared in minimum 40-60 TPH capacity hot mix plant using crushed aggregates of specified grading premixed with bituminous binder, transported to site, laid over a previously prepared surface with paver finisher to the required grade, level and alignment and rolled to achieve the desired compaction) B.) With mechanical paver finisher for Grading-II(19 mm nominal maximum size, bitumen content 3.40%) | 434.588 | cum | 6255 | 2718348
11 | 5 | 5.8 | 5.8 (ii) | Mixed Seal Surfacing (Mechanical means using minimum 40-60 TPH capacity of HMP. Providing, laying and rolling of close-graded premix surfacing material of 20 mm thickness using bitumen to the required line, grade and level to serve as wearing course on a previously prepared base, including mixing in a suitable plant, laying and rolling with a Smooth wheeled roller 8-10 tonne capacity, and finishing to required level and grade, complete as per clause 508) ii) With mechanical paver finisher ii) Type B ( 13.2 mm to 0.09 mm size aggregates ) | 8780.94 | sqm | 146 | 1282017
12 | 4 | 4.13 |  | Construction of Shoulders (Construction of shoulders as per clause 408 with selected soil from borrow pits / borrow areas having CBR not less than 12 and shall have L.L. and P.I. not more than 25% and 6% respectively, inclusive of all leads and lifts, including clearing and scrapping of existing surface, providing required cross fall, compacting. watering rolling and royalty charges etc. complete. | 4435.666 | cum | 277 | 1228679
13 | 8 | 8.14 | 8.14 (ii) | Kilo Meter Stone (Reinforced cement concrete M15grade kilometer stone of standard design as per IRC:8-1980, fixing in position including painting and printing etc) ii) Ordinary Kilometer stone (Precast) | 4 | each | 1460 | 5840
| 8 | 8.14 | 8.14 (iii) | iii) Hectometer stone (Precast) | 8 | each | 410 | 3280
14 | 4 | 4.17 |  | Providing and fixing guard stones 200 x 200 x 900 mm made of precast RCC M-20 grade fixed at 300 mm into the ground in P.C.C. 1:3:6 blocks of size 400 x 400 x 400 mm and given two coats of paint with white and black bands including excavation. | 150 | each | 431 | 64650
15 | 9 | 9.1 | R-SOR It - 9.1 | Excavation for Structures (Earth work in excavation of foundation of structures as per drawing and technical specification, including setting out, construction of shoring and bracing, removal of stumps and other deleterious matter, dressing of sides and bottom and backfilling with approved material.) Ordinary soil Up to 3 m depth | 102.25 | cum | 146 | 14929
16 | 9 | 9.3 |  | Providing and laying Reinforced Cement Concrete pipe NP 4 / prestressed concrete pipe (Laying Reinforced cement concrete pipe NP4 /prestressed concrete pipe for culverts including fixing collar with cement mortar 1:2 but excluding bedding below pipe , excavation, protection works, backfilling, concrete and masonry works in head walls and parapets . ) (B) 600 mm dia | 40 | meter | 2706 | 108240
17 | 2 | 2.1 | 2.1.I.i | Excavation for Structure as per drawing and technical specifications Clause 305.1 including setting out, construction of shoring and bracing, removal of stumps and other deleterious material and disposal upto a lead of 50 m, dressing of sides and bottom and backfilling in trenches with excavated suitable material. (I) Ordainery Soil (i) Upto 3 M Depth | 540.24 | cum | 146 | 78875 | 540.24
18 | 2 | 2.6 |  | Providing and laying Plain/Reinforced cement concrete in sub-structure complete as per drawing and technical specifications section 1500, 1700 and 2200 I P.C.C grade M 15 (Nominal mix (1:2.5:5) | 366.24 | cum | 4613 | 1689465
19 | 3 | 3.6 | 3.6 (A) a. I | Providing and laying Plain/Reinforced cement concrete in sub-structure complete as per drawing and technical specifications section 1500, 1700 and 2200 I P.C.C grade M 15 (Nominal mix (1:2.5:5) | 229.02 | cum | 4880 | 1117618
20 | 3 | 3.6 | 3.6 (A) a. II | Providing and laying Plain/Reinforced cement concrete in sub-structure complete as per drawing and technical specifications section 1500, 1700 and 22000 I. R.C.C grade M 20 (i) For nominal mix 1:2:4 | 21.12 | cum | 5551 | 117237
21 | 4 | 4.1 | 4.1.A.I.a.i | Furnishing and Placing Reinforced/Prestressed cement concrete in super-structure as per drawing and Technical Specification sections 1500, 1600 and 1700 (Newly laid concrete shall be covered by gunny bags).. R.C.C. grade M 25 (Design Mix) | 19.86 | cum | 6877 | 136577
22 | 4 | 4.2 |  | Supplying, fitting, and placing HYSD bar reinforcement in superstructure complete as per drawing and technical specifications Clauses 1002, 1010 and 1202 | 2.34 | MT | 70101 | 164036
23 | 3 | 3.8 |  | Providing weepholes in brick masonry/stone masonry, plain/ reinforced concrete abutment, wing wall, return wall with 100 mm dia AC pipe extending through the full width of the structures with slope of 1(V):20(H) towards drawing face complete as per drawing and technical specification Clauses 614, 709, 1204.3.7 | 109.8 | meter | 321 | 35246
24 | 3 | 3.9 |  | Back filling behind abutment, wing wall and return wall complete as per drawing and Technical specification 710.1.4 of I.R.C. 78 and 2200. (i) Granular material | 253.26 | cum | 905 | 229200
25 | 9 | 9.9 | R-SOR It - 9.9 | Plain cement concrete complete as per drawing and Technical Specifications PCC Grade M 15 | 130.25 | cum | 3768 | 490782
26 | 3 | 3.8 |  | Providing weep holes in Brick masonry/ Plain/ Reinforced concrete abutment, wing wall/return wall with 100 mm dia. AC pipe, extending through the full width of the structure with slope of 1 V: 20 H towards drawing face. Complete as per drawing and Technical specifications section 2706 and 2200. | 95 | meter | 321 | 30495
27 | 3 | 3.2 | ROAD SOR 3.20 ii | Construction of RCC open drain 0.60m x 0.60m inside dimension lined with 120 mm thick RCC M-20 walls, 120 mm thick CC M-20 foundation, over 100 mm thick (Av) leveling course in PCC M-15 including excavation , dressing of sides and bottom, provision of HYSD reinforcement consisting 8 mm dia horizontal bars @ 150 mm c/c and L-shaped 8 mm dia vertical bars @ 150 mm c/c (L= 800 mm) including cutting , bending and binding wire, placing in position , providing shuttering and concreting by using concrete mixer, compaction by vibration etc complete as per drawings and technical specifications. | 750 | meter | 2592 | 1944000
28 | 3 | 3.25 | ROAD SOR 3.25 ii | Construction of RCC drain/chamber cover, placing in position, providing shuttering and concreting by using concrete mixer, compaction by vibration etc complete as per drawings and technical specifications excluding reinforcement. with RCC M-20 | 37.8 | cum | 4146 | 156719
29 | 3 | 3.25 | ROAD SOR 3.25 iii | Supplying, Fitting and Placing un-coated HYSD bar Reinforcement in drain/cover/chamber complete as per Drawing and Technical Specifications. | 2.268 | MT | 56301 | 127691
[7 empty] | Total | 25393105
253.931
0.66879
254.5998
Sub Divisional Officer
P.W.D.(B/R) Sub Dn.
Keshkal
Executive Engineer
PWD (B/R) Kondagaon
Division Kondagaon
Sub Engineer

## furnicture N.I.T. (2) (hidden)
N.I.T. SCHEDULE FOR CONSTRUCTION OF FURNICTURE WORK FOR CHIPREL TO SALHEBHAT ROAD UNDER SUB-DIVISION KESHKAL, LENGTH - 2.30 KM.
( Furniture )
Road and Bridge S.O.R. w.e.f. Date 01.01.2015 |  |  |  |  | P.A.C.- Rs. | 0.66879 |  | Lacs
Sr. No. | SOR CHAP. NO. | S.O.R ITEM NO. | SUB ITEM NO. | DESCRIPTION OF ITEMS | QUANTITY | UNIT | RATE (Rs.) | AMOUNT (Rs.)
1 | 8 | 8.4 | 8.4 Amd.Dt. 12.10.15 (C) (i) | Retro- reflectrorized Traffic signs (Providing and fixing of retro- reflectrorized cautionary, mandatory and informatory sign as per IRC :67 made of encapsulated lens type reflective sheeting vide clause 801.3, fixed over aluminum sheeting, 1.5 mm thick supported on a mild steel frame of size 40 x 40 x 5 mm and mild steel angle iron post 75 mm x 75 mm x 6 mm firmly fixed to the ground by means of properly designed foundation with M15 grade cement concrete 45 cm x 45 cm x 60 cm, 60 cm below ground level as per approved drawing and paiting all comonents of the signs and saports as per clause 7.2 of IRC 67-2012. (C) Made of class -A High Intensity Super Enginerring Grade Sheeting of type II (for ODR & Village Roads) (b) With Aluminum Sheeting of 1.5 mm thickness (i) 600 mm equilateral triangle | 3 | each | 2506 | 7518
| 8 | 8.4 | ii | 600 mm Circular | 2 | each | 3184 | 6368
| 8 | 8.4 | iii | 600 mm x500 mm rectangular | 4 | each | 3273 | 13092
| 8 | 8.4 | iv | 600mmx600 mm square | 5 | each | 3598 | 17990
2 | 8 | 8.6 | 8.6 Amd. Dt. 12.10.15 (C) | Direction and Place Identification signs with size more than 0.9 sqm size board. (Providing and erecting direction and place identification retro- reflectorized sign as per IRC :67-2012 made of retro-reflective type sheeting and vide clause 801.3, fixed over aluminum sheeting, 2 mm thick with area exceeding 0.9 sqm and fixed on a mild steel frame of size 40 x 40 x 5 mm supported on 2 Nos. mild steel angle iron posts of size 75 mm x 75 mm x 6 mm,firmly fixed to the ground with M 15 grade cement concrete 45 x 45 x 60 cm, 60 cm below ground level as per approved drawing) (C) Made of Class -A High intensity Micro prismatic Grade sheeting of Type 1 (for ODR & Village Road) | 2.7 | sqm | 8115 | 21911
[7 empty] | Total | 66879 | 0.66879
Sub Divisional Officer
P.W.D.(B/R) Sub Dn.
Keshkal
Executive Engineer
PWD (B/R) Kondagaon
Division Kondagaon
Sub Engineer

## N.I.T. (2) (hidden)
N.I.T. SCHEDULE FOR CONSTRUCTION OF CHIPREL TO SALHEBHAT ROAD UNDER SUB-DIVISION KESHKAL, LENGTH - 2.30 KM.
Road and Bridge S.O.R. w.e.f. Date 01.01.2015 |  |  |  |  | P.A.C.-Rs. | 254.6524 |  | Lacs
Sr. No. | SOR CHAP. NO. | S.O.R ITEM NO. | SUB ITEM NO. | DESCRIPTION OF ITEMS | QUANTITY | UNIT | RATE (Rs.) | AMOUNT (Rs.)
1 | 2 | 2.3 | 2.3 (A) | Clearing and grubbing Clearing and grubbing road land including uprooting rank vegetation, grass, bushes, shrubs, saplings and trees girth up to 300 mm, removal of stumps of trees cut earlier and disposal of unserviceable materials and stacking of serviceable material to be used or auctioned up to a lead of 1000 meters including removal and disposal of top organic soil not exceeding 150 mm in thickness if required and as per relevant clauses of section-200. A) In area of light jungle | 2.3 | Hect | 40680 | 93564
2 | 3 | 3.2 |  | Excavation in Soil (by Mechanical Means.) Excavation for roadway in soil using mechanical means including loading in tipper for carrying of cut earth to embankment site and unloading with all lifts and lead upto 1000 meters as per relevant clauses of section 300. | 697.561 | cum | 95 | 66268
3 | 3 | 3.14 |  | Construction of Embankment with Material Deposited from Roadway Cutting (Construction of embankment with approved materials having C.B.R.>5 (unless specified otherwise in the contract) deposited at site from roadway cutting and excavation from drain and foundation of other structures graded and compacted to meet requirement of table 300-2) | 523.17 | cum | 80 | 41854
4 | 3 | 3.12 |  | Construction of embankment with Material Obtained from Borrow Pits/Borrow Area (Construction of embankment with approved material/selected soil having C.B.R.>5 (unless specified otherwise in the contract) obtained from borrow pits with all lifts and leads, transporting to site, spreading, grading to required slope and compacting to meet requirement of table 300-2) | 14665.855 | cum | 223 | 3270486
5 | 3 | 3.16 |  | Surface Drains in Soil (Construction of unlined surface drains of average cross sectional area 0.40 sqm in soil to specified lines, grades, levels and dimensions to the requirement of clause 301 and 309. Excavated material to be used in embankment within a lead of 50 meters (average lead 25 meters) | 1000 | meter | 44 | 44000
6 | 4 | 4.1 | 4.1 (A) (b) (i) | Granular Sub-base as per Table:- 400-1 Construction of granular sub-base by providing graded Material, , carriage of mixed Material to work site, spreading in uniform layers with motor grader on prepared surface watering, rolling and compacting with vibratory power roller at OMC to achieve the desired density, complete as per clause 401 A.) Plant mix method (with Mechanically crushed stone only) b) For Sub-base cum drainage layer or upper sub-base with i) Grading-V Material | 4333.9195 | cum | 1372 | 5946138
7 | 4 | 4.1 |  | Wet Mix Macadam (Providing, laying, spreading and compacting graded stone aggregate to wet mix macadam specification including premixing the Material with water at OMC in mechanical mix plant carriage of mixed Material by tipper to site, laying in uniform layers with paver in sub- base / base course on well prepared surface and compacting with vibratory roller to achieve the desired density as per clause 406.) | 2428.757 | cum | 1434 | 3482838
8 | 5 | 5.1 |  | Prime coat (Providing and applying primer coat with oil based bitumen emulsion (SS-1, grade confirming to IS:8887) on prepared surface of granular Base including clearing of road surface and spraying primer using mechanical means as per clause 502. (i) on WBM/WMM surface @0.85 Kg/sqm. | 8691.759 | sqm | 64 | 556273
9 | 5 | 5.2 |  | Tack coat Providing and applying tack coat with bitumen emulsion (RS-1, grade confirming to IS:8887) using emulsion pressure distributor on the prepared bituminous/granular surface cleaned with mechanical broom and as per clause 503. (ii) Granular surfaces treated with primes @ 0.30 kg /Sqm | 8691.759 | sqm | 17 | 147760
10 | 5 | 5.3 |  | Bituminous Macadam (Providing and laying bituminous macadam as per clause 504 with mixed prepared in minimum 40-60 TPH capacity hot mix plant using crushed aggregates of specified grading premixed with bituminous binder, transported to site, laid over a previously prepared surface with paver finisher to the required grade, level and alignment and rolled to achieve the desired compaction) B.) With mechanical paver finisher for Grading-II(19 mm nominal maximum size, bitumen content 3.40%) | 434.588 | cum | 6255 | 2718348
11 | 5 | 5.8 | 5.8 (ii) | Mixed Seal Surfacing (Mechanical means using minimum 40-60 TPH capacity of HMP. Providing, laying and rolling of close-graded premix surfacing material of 20 mm thickness using bitumen to the required line, grade and level to serve as wearing course on a previously prepared base, including mixing in a suitable plant, laying and rolling with a Smooth wheeled roller 8-10 tonne capacity, and finishing to required level and grade, complete as per clause 508) ii) With mechanical paver finisher ii) Type B ( 13.2 mm to 0.09 mm size aggregates ) | 8780.94 | sqm | 146 | 1282017
12 | 4 | 4.13 |  | Construction of Shoulders (Construction of shoulders as per clause 408 with selected soil from borrow pits / borrow areas having CBR not less than 12 and shall have L.L. and P.I. not more than 25% and 6% respectively, inclusive of all leads and lifts, including clearing and scrapping of existing surface, providing required cross fall, compacting. watering rolling and royalty charges etc. complete. | 4435.666 | cum | 277 | 1228679
13 | 8 | 8.14 | 8.14 (ii) | Kilo Meter Stone (Reinforced cement concrete M15grade kilometer stone of standard design as per IRC:8-1980, fixing in position including painting and printing etc) ii) Ordinary Kilometer stone (Precast) | 4 | each | 1460 | 5840
| 8 | 8.14 | 8.14 (iii) | iii) Hectometer stone (Precast) | 8 | each | 410 | 3280
14 | 4 | 4.17 |  | Providing and fixing guard stones 200 x 200 x 900 mm made of precast RCC M-20 grade fixed at 300 mm into the ground in P.C.C. 1:3:6 blocks of size 400 x 400 x 400 mm and given two coats of paint with white and black bands including excavation. | 150 | each | 431 | 64650
15 | 9 | 9.1 | R-SOR It - 9.1 | Excavation for Structures (Earth work in excavation of foundation of structures as per drawing and technical specification, including setting out, construction of shoring and bracing, removal of stumps and other deleterious matter, dressing of sides and bottom and backfilling with approved material.) Ordinary soil Up to 3 m depth | 102.25 | cum | 146 | 14929
16 | 9 | 9.3 |  | Providing and laying Reinforced Cement Concrete pipe NP 4 / prestressed concrete pipe (Laying Reinforced cement concrete pipe NP4 /prestressed concrete pipe for culverts including fixing collar with cement mortar 1:2 but excluding bedding below pipe , excavation, protection works, backfilling, concrete and masonry works in head walls and parapets . ) (B) 600 mm dia | 40 | meter | 2706 | 108240
17 | 8 | 8.23 |  | Providing & Fixing tree studs in Square/ Round shape of 4” side/diameter made of 2 mm aluminum substrate (Confirming to IS:736 -Material Designation, 24345 or 1900) end reflective surface of High Intensity grade as specified in section 801.3 of MORT&H duly treated with HLVA and fixing the same with four Nos. high strength nails confirming to 1S:1367 on trees at site each. | 160 | each | 67 | 10720
18 | 8 | 8.32 |  | Road Markers/Road Stud with Lens Reflector (Providing and fixing of road stud 100x 100 mm, die cast in aluminum, resistant to corrosive effect of salt and grit, fitted with lens reflectors, installed in concrete or asphaltic surface by drilling hole 30 mm upto a depth of 60 mm and bedded in a suitable bituminous grout or epoxy mortar, all as per BIS:873, part-IV:1973) | 230 | each | 267 | 61410
19 | 2 | 2.1 | 2.1.I.i | Excavation for Structure as per drawing and technical specifications Clause 305.1 including setting out, construction of shoring and bracing, removal of stumps and other deleterious material and disposal upto a lead of 50 m, dressing of sides and bottom and backfilling in trenches with excavated suitable material. (I) Ordainery Soil (i) Upto 3 M Depth | 540.24 | cum | 146 | 78875 | 540.24
20 | 2 | 2.6 |  | Providing and laying Plain/Reinforced cement concrete in sub-structure complete as per drawing and technical specifications section 1500, 1700 and 2200 I P.C.C grade M 15 (Nominal mix (1:2.5:5) | 366.24 | cum | 4613 | 1689465
21 | 3 | 3.6 | 3.6 (A) a. I | Providing and laying Plain/Reinforced cement concrete in sub-structure complete as per drawing and technical specifications section 1500, 1700 and 2200 I P.C.C grade M 15 (Nominal mix (1:2.5:5) | 229.02 | cum | 4880 | 1117618
22 | 3 | 3.6 | 3.6 (A) a. II | Providing and laying Plain/Reinforced cement concrete in sub-structure complete as per drawing and technical specifications section 1500, 1700 and 22000 I. R.C.C grade M 20 (i) For nominal mix 1:2:4 | 21.12 | cum | 5551 | 117237
23 | 4 | 4.1 | 4.1.A.I.a.i | Furnishing and Placing Reinforced/Prestressed cement concrete in super-structure as per drawing and Technical Specification sections 1500, 1600 and 1700 (Newly laid concrete shall be covered by gunny bags).. R.C.C. grade M 25 (Design Mix) | 19.86 | cum | 6877 | 136577
24 | 4 | 4.2 |  | Supplying, fitting, and placing HYSD bar reinforcement in superstructure complete as per drawing and technical specifications Clauses 1002, 1010 and 1202 | 2.34 | MT | 70101 | 164036
25 | 3 | 3.8 |  | Providing weepholes in brick masonry/stone masonry, plain/ reinforced concrete abutment, wing wall, return wall with 100 mm dia AC pipe extending through the full width of the structures with slope of 1(V):20(H) towards drawing face complete as per drawing and technical specification Clauses 614, 709, 1204.3.7 | 204.8 | meter | 321 | 65741
26 | 3 | 3.9 |  | Back filling behind abutment, wing wall and return wall complete as per drawing and Technical specification 710.1.4 of I.R.C. 78 and 2200. (i) Granular material | 253.26 | cum | 905 | 229200
27 | 9 | 9.9 | R-SOR It - 9.9 | Plain cement concrete complete as per drawing and Technical Specifications PCC Grade M 15 | 130.25 | cum | 3768 | 490782
28 | 3 | 3.2 | ROAD SOR 3.20 ii | Construction of RCC open drain 0.60m x 0.60m inside dimension lined with 120 mm thick RCC M-20 walls, 120 mm thick CC M-20 foundation, over 100 mm thick (Av) leveling course in PCC M-15 including excavation , dressing of sides and bottom, provision of HYSD reinforcement consisting 8 mm dia horizontal bars @ 150 mm c/c and L-shaped 8 mm dia vertical bars @ 150 mm c/c (L= 800 mm) including cutting , bending and binding wire, placing in position , providing shuttering and concreting by using concrete mixer, compaction by vibration etc complete as per drawings and technical specifications. | 750 | meter | 2592 | 1944000
29 | 3 | 3.25 | ROAD SOR 3.25 ii | Construction of RCC drain/chamber cover, placing in position, providing shuttering and concreting by using concrete mixer, compaction by vibration etc complete as per drawings and technical specifications excluding reinforcement. with RCC M-20 | 37.8 | cum | 4146 | 156719
30 | 3 | 3.25 | ROAD SOR 3.25 iii | Supplying, Fitting and Placing un-coated HYSD bar Reinforcement in drain/cover/chamber complete as per Drawing and Technical Specifications. | 2.268 | MT | 56301 | 127691
[7 empty] | Total | 25465235
[9 empty] | 254.6524 | 25465235
66879
25532114
Sub Divisional Officer
P.W.D.(B/R) Sub Dn.
Keshkal
Executive Engineer
PWD (B/R) Kondagaon
Division Kondagaon
Sub Engineer

## balance N.I.T. (hidden)
N.I.T. SCHEDULE FOR CONSTRUCTION OF CHIPREL TO SALHEBHAT ROAD UNDER SUB-DIVISION KESHKAL, LENGTH - 2.30 KM.
Road and Bridge S.O.R. w.e.f. Date 01.01.2015 |  |  |  |  | P.A.C.-Rs. | 1.278 |  | Lacs
Sr. No. | SOR CHAP. NO. | S.O.R ITEM NO. | SUB ITEM NO. | DESCRIPTION OF ITEMS | QUANTITY | UNIT | RATE (Rs.) | AMOUNT (Rs.)
1 | 2 | 2.3 | 2.3 (A) | Clearing and grubbing Clearing and grubbing road land including uprooting rank vegetation, grass, bushes, shrubs, saplings and trees girth up to 300 mm, removal of stumps of trees cut earlier and disposal of unserviceable materials and stacking of serviceable material to be used or auctioned up to a lead of 1000 meters including removal and disposal of top organic soil not exceeding 150 mm in thickness if required and as per relevant clauses of section-200. A) In area of light jungle | 0 | Hect | 40680 | 0
2 | 3 | 3.2 |  | Excavation in Soil (by Mechanical Means.) Excavation for roadway in soil using mechanical means including loading in tipper for carrying of cut earth to embankment site and unloading with all lifts and lead upto 1000 meters as per relevant clauses of section 300. | 697.56 | cum | 95 | 66268.2
3 | 3 | 3.14 |  | Construction of Embankment with Material Deposited from Roadway Cutting (Construction of embankment with approved materials having C.B.R.>5 (unless specified otherwise in the contract) deposited at site from roadway cutting and excavation from drain and foundation of other structures graded and compacted to meet requirement of table 300-2) | 523.17 | cum | 80 | 41853.6
4 | 3 | 3.12 |  | Construction of embankment with Material Obtained from Borrow Pits/Borrow Area (Construction of embankment with approved material/selected soil having C.B.R.>5 (unless specified otherwise in the contract) obtained from borrow pits with all lifts and leads, transporting to site, spreading, grading to required slope and compacting to meet requirement of table 300-2) | 2.93 | cum | 223 | 653.39
5 | 3 | 3.16 |  | Surface Drains in Soil (Construction of unlined surface drains of average cross sectional area 0.40 sqm in soil to specified lines, grades, levels and dimensions to the requirement of clause 301 and 309. Excavated material to be used in embankment within a lead of 50 meters (average lead 25 meters) | 1000 | meter | 44 | 44000
6 | 4 | 4.1 | 4.1 (A) (b) (i) | Granular Sub-base as per Table:- 400-1 Construction of granular sub-base by providing graded Material, , carriage of mixed Material to work site, spreading in uniform layers with motor grader on prepared surface watering, rolling and compacting with vibratory power roller at OMC to achieve the desired density, complete as per clause 401 A.) Plant mix method (with Mechanically crushed stone only) b) For Sub-base cum drainage layer or upper sub-base with i) Grading-V Material | 845.998 | cum | 1372 | 1160709.256
7 | 4 | 4.1 |  | Wet Mix Macadam (Providing, laying, spreading and compacting graded stone aggregate to wet mix macadam specification including premixing the Material with water at OMC in mechanical mix plant carriage of mixed Material by tipper to site, laying in uniform layers with paver in sub- base / base course on well prepared surface and compacting with vibratory roller to achieve the desired density as per clause 406.) | 0 | cum | 1434 | 0
8 | 5 | 5.1 |  | Prime coat (Providing and applying primer coat with oil based bitumen emulsion (SS-1, grade confirming to IS:8887) on prepared surface of granular Base including clearing of road surface and spraying primer using mechanical means as per clause 502. (i) on WBM/WMM surface @0.85 Kg/sqm. | 8691.76 | sqm | 64 | 556272.64
9 | 5 | 5.2 |  | Tack coat Providing and applying tack coat with bitumen emulsion (RS-1, grade confirming to IS:8887) using emulsion pressure distributor on the prepared bituminous/granular surface cleaned with mechanical broom and as per clause 503. (ii) Granular surfaces treated with primes @ 0.30 kg /Sqm | 8691.76 | sqm | 17 | 147759.92
10 | 5 | 5.3 |  | Bituminous Macadam (Providing and laying bituminous macadam as per clause 504 with mixed prepared in minimum 40-60 TPH capacity hot mix plant using crushed aggregates of specified grading premixed with bituminous binder, transported to site, laid over a previously prepared surface with paver finisher to the required grade, level and alignment and rolled to achieve the desired compaction) B.) With mechanical paver finisher for Grading-II(19 mm nominal maximum size, bitumen content 3.40%) | 434.588 | cum | 6255 | 2718347.94
11 | 5 | 5.8 | 5.8 (ii) | Mixed Seal Surfacing (Mechanical means using minimum 40-60 TPH capacity of HMP. Providing, laying and rolling of close-graded premix surfacing material of 20 mm thickness using bitumen to the required line, grade and level to serve as wearing course on a previously prepared base, including mixing in a suitable plant, laying and rolling with a Smooth wheeled roller 8-10 tonne capacity, and finishing to required level and grade, complete as per clause 508) ii) With mechanical paver finisher ii) Type B ( 13.2 mm to 0.09 mm size aggregates ) | 8780.94 | sqm | 146 | 1282017.24
12 | 4 | 4.13 |  | Construction of Shoulders (Construction of shoulders as per clause 408 with selected soil from borrow pits / borrow areas having CBR not less than 12 and shall have L.L. and P.I. not more than 25% and 6% respectively, inclusive of all leads and lifts, including clearing and scrapping of existing surface, providing required cross fall, compacting. watering rolling and royalty charges etc. complete. | 2943.869 | cum | 277 | 815451.713
13 | 8 | 8.14 | 8.14 (ii) | Kilo Meter Stone (Reinforced cement concrete M15grade kilometer stone of standard design as per IRC:8-1980, fixing in position including painting and printing etc) ii) Ordinary Kilometer stone (Precast) | 4 | each | 1460 | 5840
| 8 | 8.14 | 8.14 (iii) | iii) Hectometer stone (Precast) | 8 | each | 410 | 3280
14 | 4 | 4.17 |  | Providing and fixing guard stones 200 x 200 x 900 mm made of precast RCC M-20 grade fixed at 300 mm into the ground in P.C.C. 1:3:6 blocks of size 400 x 400 x 400 mm and given two coats of paint with white and black bands including excavation. | 150 | each | 431 | 64650
15 | 9 | 9.1 | R-SOR It - 9.1 | Excavation for Structures (Earth work in excavation of foundation of structures as per drawing and technical specification, including setting out, construction of shoring and bracing, removal of stumps and other deleterious matter, dressing of sides and bottom and backfilling with approved material.) Ordinary soil Up to 3 m depth | 12.25 | cum | 146 | 1788.5
16 | 9 | 9.3 |  | Providing and laying Reinforced Cement Concrete pipe NP 4 / prestressed concrete pipe (Laying Reinforced cement concrete pipe NP4 /prestressed concrete pipe for culverts including fixing collar with cement mortar 1:2 but excluding bedding below pipe , excavation, protection works, backfilling, concrete and masonry works in head walls and parapets . ) (B) 600 mm dia | 40 | meter | 2706 | 108240
17 | 8 | 8.23 |  | Providing & Fixing tree studs in Square/ Round shape of 4” side/diameter made of 2 mm aluminum substrate (Confirming to IS:736 -Material Designation, 24345 or 1900) end reflective surface of High Intensity grade as specified in section 801.3 of MORT&H duly treated with HLVA and fixing the same with four Nos. high strength nails confirming to 1S:1367 on trees at site each. | 0 | each | 67 | 0
18 | 8 | 8.32 |  | Road Markers/Road Stud with Lens Reflector (Providing and fixing of road stud 100x 100 mm, die cast in aluminum, resistant to corrosive effect of salt and grit, fitted with lens reflectors, installed in concrete or asphaltic surface by drilling hole 30 mm upto a depth of 60 mm and bedded in a suitable bituminous grout or epoxy mortar, all as per BIS:873, part-IV:1973) | 230 | each | 267 | 61410 |  | 230
19 | 2 | 2.1 | 2.1.I.i | Excavation for Structure as per drawing and technical specifications Clause 305.1 including setting out, construction of shoring and bracing, removal of stumps and other deleterious material and disposal upto a lead of 50 m, dressing of sides and bottom and backfilling in trenches with excavated suitable material. (I) Ordainery Soil (i) Upto 3 M Depth | 209.794 | cum | 146 | 30629.924
20 | 2 | 2.6 |  | Providing and laying Plain/Reinforced cement concrete in sub-structure complete as per drawing and technical specifications section 1500, 1700 and 2200 I P.C.C grade M 15 (Nominal mix (1:2.5:5) | 147.468 | cum | 4613 | 680269.884
21 | 3 | 3.6 | 3.6 (A) a. I | Providing and laying Plain/Reinforced cement concrete in sub-structure complete as per drawing and technical specifications section 1500, 1700 and 2200 I P.C.C grade M 15 (Nominal mix (1:2.5:5) | 104.073 | cum | 4880 | 507876.24
22 | 3 | 3.6 | 3.6 (A) a. II | Providing and laying Plain/Reinforced cement concrete in sub-structure complete as per drawing and technical specifications section 1500, 1700 and 22000 I. R.C.C grade M 20 (i) For nominal mix 1:2:4 | 10.254 | cum | 5551 | 56919.954
23 | 4 | 4.1 | 4.1.A.I.a.i | Furnishing and Placing Reinforced/Prestressed cement concrete in super-structure as per drawing and Technical Specification sections 1500, 1600 and 1700 (Newly laid concrete shall be covered by gunny bags).. R.C.C. grade M 25 (Design Mix) | 9.939 | cum | 6877 | 68350.503
24 | 4 | 4.2 |  | Supplying, fitting, and placing HYSD bar reinforcement in superstructure complete as per drawing and technical specifications Clauses 1002, 1010 and 1202 | 0.629 | MT | 70101 | 44093.529
25 | 3 | 3.8 |  | Providing weepholes in brick masonry/stone masonry, plain/ reinforced concrete abutment, wing wall, return wall with 100 mm dia AC pipe extending through the full width of the structures with slope of 1(V):20(H) towards drawing face complete as per drawing and technical specification Clauses 614, 709, 1204.3.7 | 52 | meter | 321 | 16692
26 | 3 | 3.9 |  | Back filling behind abutment, wing wall and return wall complete as per drawing and Technical specification 710.1.4 of I.R.C. 78 and 2200. (i) Granular material | 45.055 | cum | 905 | 40774.775
27 | 9 | 9.9 | R-SOR It - 9.9 | Plain cement concrete complete as per drawing and Technical Specifications PCC Grade M 15 | 119.001 | cum | 3768 | 448395.768
28 | 3 | 3.2 | ROAD SOR 3.20 ii | Construction of RCC open drain 0.60m x 0.60m inside dimension lined with 120 mm thick RCC M-20 walls, 120 mm thick CC M-20 foundation, over 100 mm thick (Av) leveling course in PCC M-15 including excavation , dressing of sides and bottom, provision of HYSD reinforcement consisting 8 mm dia horizontal bars @ 150 mm c/c and L-shaped 8 mm dia vertical bars @ 150 mm c/c (L= 800 mm) including cutting , bending and binding wire, placing in position , providing shuttering and concreting by using concrete mixer, compaction by vibration etc complete as per drawings and technical specifications. | 447.8 | meter | 2592 | 1160697.6
29 | 3 | 3.25 | ROAD SOR 3.25 ii | Construction of RCC drain/chamber cover, placing in position, providing shuttering and concreting by using concrete mixer, compaction by vibration etc complete as per drawings and technical specifications excluding reinforcement. with RCC M-20 | 36.5 | cum | 4146 | 151329 | 37.8
30 | 3 | 3.25 | ROAD SOR 3.25 iii | Supplying, Fitting and Placing un-coated HYSD bar Reinforcement in drain/cover/chamber complete as per Drawing and Technical Specifications. | 2.27 | MT | 56301 | 127803.27
10412374.846

## balance N.I.T. 1
N.I.T. SCHEDULE FOR CONSTRUCTION OF CHIPREL TO SALHEBHAT ROAD UNDER SUB-DIVISION KESHKAL, LENGTH - 2.30 KM.
( BALENCE WORK)
Road and Bridge S.O.R. w.e.f. Date 01.01.2015 |  |  |  |  | P.A.C.-Rs. | 104.1259 |  | Lacs
Sr. No. | SOR CHAP. NO. | S.O.R ITEM NO. | SUB ITEM NO. | DESCRIPTION OF ITEMS | QUANTITY | UNIT | RATE (Rs.) | AMOUNT (Rs.)
1 | 3 | 3.2 |  | Excavation in Soil (by Mechanical Means.) Excavation for roadway in soil using mechanical means including loading in tipper for carrying of cut earth to embankment site and unloading with all lifts and lead upto 1000 meters as per relevant clauses of section 300. | 697.56 | cum | 95 | 66268
2 | 3 | 3.14 |  | Construction of Embankment with Material Deposited from Roadway Cutting (Construction of embankment with approved materials having C.B.R.>5 (unless specified otherwise in the contract) deposited at site from roadway cutting and excavation from drain and foundation of other structures graded and compacted to meet requirement of table 300-2) | 523.17 | cum | 80 | 41854
3 | 3 | 3.12 |  | Construction of embankment with Material Obtained from Borrow Pits/Borrow Area (Construction of embankment with approved material/selected soil having C.B.R.>5 (unless specified otherwise in the contract) obtained from borrow pits with all lifts and leads, transporting to site, spreading, grading to required slope and compacting to meet requirement of table 300-2) | 2.93 | cum | 223 | 653
4 | 3 | 3.16 |  | Surface Drains in Soil (Construction of unlined surface drains of average cross sectional area 0.40 sqm in soil to specified lines, grades, levels and dimensions to the requirement of clause 301 and 309. Excavated material to be used in embankment within a lead of 50 meters (average lead 25 meters) | 1000 | meter | 44 | 44000
5 | 4 | 4.1 | 4.1 (A) (b) (i) | Granular Sub-base as per Table:- 400-1 Construction of granular sub-base by providing graded Material, , carriage of mixed Material to work site, spreading in uniform layers with motor grader on prepared surface watering, rolling and compacting with vibratory power roller at OMC to achieve the desired density, complete as per clause 401 A.) Plant mix method (with Mechanically crushed stone only) b) For Sub-base cum drainage layer or upper sub-base with i) Grading-V Material | 845.998 | cum | 1372 | 1160709
6 | 5 | 5.1 |  | Prime coat (Providing and applying primer coat with oil based bitumen emulsion (SS-1, grade confirming to IS:8887) on prepared surface of granular Base including clearing of road surface and spraying primer using mechanical means as per clause 502. (i) on WBM/WMM surface @0.85 Kg/sqm. | 8691.76 | sqm | 64 | 556273
7 | 5 | 5.2 |  | Tack coat Providing and applying tack coat with bitumen emulsion (RS-1, grade confirming to IS:8887) using emulsion pressure distributor on the prepared bituminous/granular surface cleaned with mechanical broom and as per clause 503. (ii) Granular surfaces treated with primes @ 0.30 kg /Sqm | 8691.76 | sqm | 17 | 147760
8 | 5 | 5.3 |  | Bituminous Macadam (Providing and laying bituminous macadam as per clause 504 with mixed prepared in minimum 40-60 TPH capacity hot mix plant using crushed aggregates of specified grading premixed with bituminous binder, transported to site, laid over a previously prepared surface with paver finisher to the required grade, level and alignment and rolled to achieve the desired compaction) B.) With mechanical paver finisher for Grading-II(19 mm nominal maximum size, bitumen content 3.40%) | 434.588 | cum | 6255 | 2718348
9 | 5 | 5.8 | 5.8 (ii) | Mixed Seal Surfacing (Mechanical means using minimum 40-60 TPH capacity of HMP. Providing, laying and rolling of close-graded premix surfacing material of 20 mm thickness using bitumen to the required line, grade and level to serve as wearing course on a previously prepared base, including mixing in a suitable plant, laying and rolling with a Smooth wheeled roller 8-10 tonne capacity, and finishing to required level and grade, complete as per clause 508) ii) With mechanical paver finisher ii) Type B ( 13.2 mm to 0.09 mm size aggregates ) | 8780.94 | sqm | 146 | 1282017
10 | 4 | 4.13 |  | Construction of Shoulders (Construction of shoulders as per clause 408 with selected soil from borrow pits / borrow areas having CBR not less than 12 and shall have L.L. and P.I. not more than 25% and 6% respectively, inclusive of all leads and lifts, including clearing and scrapping of existing surface, providing required cross fall, compacting. watering rolling and royalty charges etc. complete. | 2944.62 | cum | 277 | 815660
11 | 8 | 8.14 | 8.14 (ii) | Kilo Meter Stone (Reinforced cement concrete M15grade kilometer stone of standard design as per IRC:8-1980, fixing in position including painting and printing etc) ii) Ordinary Kilometer stone (Precast) | 4 | each | 1460 | 5840
12 | 8 | 8.14 | 8.14 (iii) | iii) Hectometer stone (Precast) | 8 | each | 410 | 3280
13 | 4 | 4.17 |  | Providing and fixing guard stones 200 x 200 x 900 mm made of precast RCC M-20 grade fixed at 300 mm into the ground in P.C.C. 1:3:6 blocks of size 400 x 400 x 400 mm and given two coats of paint with white and black bands including excavation. | 150 | each | 431 | 64650
14 | 9 | 9.1 | R-SOR It - 9.1 | Excavation for Structures (Earth work in excavation of foundation of structures as per drawing and technical specification, including setting out, construction of shoring and bracing, removal of stumps and other deleterious matter, dressing of sides and bottom and backfilling with approved material.) Ordinary soil Up to 3 m depth | 12.25 | cum | 146 | 1789
15 | 9 | 9.3 |  | Providing and laying Reinforced Cement Concrete pipe NP 4 / prestressed concrete pipe (Laying Reinforced cement concrete pipe NP4 /prestressed concrete pipe for culverts including fixing collar with cement mortar 1:2 but excluding bedding below pipe , excavation, protection works, backfilling, concrete and masonry works in head walls and parapets . ) (B) 600 mm dia | 40 | meter | 2706 | 108240
16 | 8 | 8.32 |  | Road Markers/Road Stud with Lens Reflector (Providing and fixing of road stud 100x 100 mm, die cast in aluminum, resistant to corrosive effect of salt and grit, fitted with lens reflectors, installed in concrete or asphaltic surface by drilling hole 30 mm upto a depth of 60 mm and bedded in a suitable bituminous grout or epoxy mortar, all as per BIS:873, part-IV:1973) | 230 | each | 267 | 61410
17 | 2 | 2.1 | 2.1.I.i | Excavation for Structure as per drawing and technical specifications Clause 305.1 including setting out, construction of shoring and bracing, removal of stumps and other deleterious material and disposal upto a lead of 50 m, dressing of sides and bottom and backfilling in trenches with excavated suitable material. (I) Ordainery Soil (i) Upto 3 M Depth | 209.794 | cum | 146 | 30630
18 | 2 | 2.6 |  | Providing and laying Plain/Reinforced cement concrete in sub-structure complete as per drawing and technical specifications section 1500, 1700 and 2200 I P.C.C grade M 15 (Nominal mix (1:2.5:5) | 147.468 | cum | 4613 | 680270
19 | 3 | 3.6 | 3.6 (A) a. I | Providing and laying Plain/Reinforced cement concrete in sub-structure complete as per drawing and technical specifications section 1500, 1700 and 2200 I P.C.C grade M 15 (Nominal mix (1:2.5:5) | 104.073 | cum | 4880 | 507876
20 | 3 | 3.6 | 3.6 (A) a. II | Providing and laying Plain/Reinforced cement concrete in sub-structure complete as per drawing and technical specifications section 1500, 1700 and 22000 I. R.C.C grade M 20 (i) For nominal mix 1:2:4 | 10.254 | cum | 5551 | 56920
21 | 4 | 4.1 | 4.1.A.I.a.i | Furnishing and Placing Reinforced/Prestressed cement concrete in super-structure as per drawing and Technical Specification sections 1500, 1600 and 1700 (Newly laid concrete shall be covered by gunny bags).. R.C.C. grade M 25 (Design Mix) | 9.939 | cum | 6877 | 68351
22 | 4 | 4.2 |  | Supplying, fitting, and placing HYSD bar reinforcement in superstructure complete as per drawing and technical specifications Clauses 1002, 1010 and 1202 | 0.629 | MT | 70101 | 44094
23 | 3 | 3.8 |  | Providing weepholes in brick masonry/stone masonry, plain/ reinforced concrete abutment, wing wall, return wall with 100 mm dia AC pipe extending through the full width of the structures with slope of 1(V):20(H) towards drawing face complete as per drawing and technical specification Clauses 614, 709, 1204.3.7 | 52 | meter | 321 | 16692
24 | 3 | 3.9 |  | Back filling behind abutment, wing wall and return wall complete as per drawing and Technical specification 710.1.4 of I.R.C. 78 and 2200. (i) Granular material | 45.055 | cum | 905 | 40775
25 | 9 | 9.9 | R-SOR It - 9.9 | Plain cement concrete complete as per drawing and Technical Specifications PCC Grade M 15 | 119.001 | cum | 3768 | 448396
26 | 3 | 3.2 | ROAD SOR 3.20 ii | Construction of RCC open drain 0.60m x 0.60m inside dimension lined with 120 mm thick RCC M-20 walls, 120 mm thick CC M-20 foundation, over 100 mm thick (Av) leveling course in PCC M-15 including excavation , dressing of sides and bottom, provision of HYSD reinforcement consisting 8 mm dia horizontal bars @ 150 mm c/c and L-shaped 8 mm dia vertical bars @ 150 mm c/c (L= 800 mm) including cutting , bending and binding wire, placing in position , providing shuttering and concreting by using concrete mixer, compaction by vibration etc complete as per drawings and technical specifications. | 447.8 | meter | 2592 | 1160698
27 | 3 | 3.25 | ROAD SOR 3.25 ii | Construction of RCC drain/chamber cover, placing in position, providing shuttering and concreting by using concrete mixer, compaction by vibration etc complete as per drawings and technical specifications excluding reinforcement. with RCC M-20 | 36.5 | cum | 4146 | 151329
28 | 3 | 3.25 | ROAD SOR 3.25 iii | Supplying, Fitting and Placing un-coated HYSD bar Reinforcement in drain/cover/chamber complete as per Drawing and Technical Specifications. | 2.27 | MT | 56301 | 127803
10412586
Sub-Engineer
Sub-Divisional Officer
P.W.D. (B/R) Sub-Division
Keshkal
Executive Engineer
P.W.D. (B/R) Division
Kondagaon