## TENDER_ITEM_UPLOAD
To enable entering data into the sheet, please click on 'Enable Editing'.
Please insert items from 12th row.
Every row will be considered as a distinct item.
The row, in which the two fields- 'Item Code' and 'Description' are blank, will not be considered.
If 'CREDIT ITEM' is not entered, default value '0' will be taken.
If 'Calc Field' is not entered, default value 'N' will be taken.
MAX ITEM LIMIT IN EACH EXCEL FILE IS 1000
NIT SCHEDULE FOR CONSTRUCTION OF DARRIPARA TO DALOUNI ROAD Disst. SURAJPUR LENGTH = 3.20 KM
PAC :- 347.78 Lacs
SERIAL No. | Department | SOR | Year | Item Code | Description | UOM | Rate | Quantity | Amount | Ref Serial No | CREDIT ITEM (0/1) | Calc Field(Y/N) | Offset Price
1 | 2 | 3 | 4 | 5 | 6 | 7 | 8 | 9 | 10 | 11 | 12 | 13 | 14
1 | PWD | PWD ROAD | 2015 | 2.3 | Clearing and grubbing road land including uprooting rank vegetation, grass, bushes, shrubs, saplings and trees girth up to 300 mm, removal of stumps of trees cut earlier and disposal of unserviceable materials and stacking of serviceable material to be used or auctioned up to a lead of 1000 meters including removal and disposal of top organic soil not exceeding 150 mm in thickness if required and as per relevant clauses of section-200. (A) In area of light jungle | hectare | 40680 | 1.875 | 76275 | 0 | 0 | N
2 | PWD | PWD ROAD | 2015 | 3.12 | Construction of embankment with Material Obtained from Borrow Pits/Borrow Area (Construction of embankment with approved material/selected soil having C.B.R.>5 (unless specified otherwise in the contract) obtained from borrow pits with all lifts and leads, transporting to site, spreading, grading to required slope and compacting to meet requirement of table 300-2) | cum | 223 | 17312.7 | 3860732 | 0 | 0 | N
3 | PWD | PWD ROAD | 2015 | 3.13 | Construction of sub-grade with Material Obtained from Borrow Pits/Borrow Area Construction of sub-grade with approved material/selected soil having C.B.R. > 8 (unless specified otherwise in the contract) obtained from borrow pits/borrow area with all lifts and leads, transporting to site, spreading, grading to required slope and compacting to meet requirement of table 300-2 | cum | 250 | 1115.775 | 278944 | 0 | 0 | N
4 | PWD | PWD ROAD | 2015 | 4.1 | Granular Sub-base as per Table:- 400-1 Construction of granular sub-base by providing close graded Material, , carriage of mixed Material to work site, spreading in uniform layers with motor grader on prepared surface watering, rolling and compacting with vibratory power roller at OMC to achieve the desired density, complete as per clause 401 (A) For Sub-base cum drainage layer or upper sub-base with (i) Grading-IV Material (B) For Sub-base cum drainage layer or upper sub-base with (i) Grading-V Material | cum | 1372 | 4283.85 | 5877442 | 0 | 0 | N
5 | PWD | PWD ROAD | 2015 | 4.1 | Wet Mix Macadam (Providing, laying, spreading and compacting graded stone aggregate to wet mix macadam specification including premixing the Material with water at OMC in mechanical mix plant carriage of mixed Material by tipper to site, laying in uniform layers with paver in sub- base / base course on well prepared surface and compacting with vibratory roller to achieve the desired density as per clause 406.) | cum | 1434 | 2137.79 | 3065591 | 0 | 0 | N
6 | PWD | PWD ROAD | 2015 | 5.1 | Prime coat (Providing and applying primer coat with oil based bitumen emulsion (SS-1, grade confirming to IS:8887) on prepared surface of granular Base including clearing of road surface and spraying primer using mechanical means as per clause 502. (i) on WBM/WMM surface @0.85 Kg/sqm. | sqm | 64 | 8797.5 | 563040 | 0 | 0 | N
7 | PWD | PWD ROAD | 2015 | 5.2 | Tack coat Providing and applying tack coat with bitumen emulsion (RS-1, grade confirming to IS:8887) using emulsion pressure distributor on the prepared bituminous/granular surface cleaned with mechanical broom and as per clause 503. (i) Bituminous surface @ 0.25 kg / Sqm Sqm. 15.00 | sqm | 15 | 8797.5 | 131963 | 0 | 0 | N
8 | PWD | PWD ROAD | 2015 | 5.3 | Bituminous Macadam (Providing and laying bituminous macadam as per clause 504 with mixed prepared in minimum 40-60 TPH capacity hot mix plant using crushed aggregates of specified grading premixed with bituminous binder, transported to site, laid over a previously prepared surface with paver finisher to the required grade, level and alignment and rolled to achieve the desired compaction) (B) With mechanical paver finisher (ii) or Grading-II(19 mm nominal maximum size, bitumen content 3.40%) | cum | 6255 | 439.88 | 2751449 | 0 | 0 | N
9 | PWD | PWD ROAD | 2015 | 5.8 | Close Graded Premix Surfacing/Mixed Seal Surfacing (Mechanical means using minimum 40-60 TPH capacity of HMP. Providing, laying and rolling of close-graded premix surfacing material of 20 mm thickness using bitumen to the required line, grade and level to serve as wearing course on a previously prepared base, including mixing in a suitable plant, laying and rolling with a Smooth wheeled roller 8-10 tonne capacity, and finishing to required level and grade, complete as per clause 508) (II) a)With mechanical paver finisher (iii) Type B ( 13.2 mm to 0.09 mm size aggregates ) | sqm | 146 | 8797.5 | 1284435 | 0 | 0 | N
10 | PWD | PWD ROAD | 2015 | 6.6 | Providing and laying cement concrete for plain concrete/ reinforced concrete i/c form work, shuttering complete in as per drawings and specifications.( For Village roads) (i) P.C.C. M-15 | cum | 3695 | 1147.5 | 4240013 | 0 | 0 | N
11 | PWD | PWD ROAD | 2015 | 6.7 | Providing and laying Un-reinforced Cement Concrete without Dowel bars including formwork and expansion, contraction & longitudinal joints as per design and as per IRC-62, over a prepared base a per approved mix design and finising to lines and grade as per Drawing for Pavement thickness less than 200mm in Low Volume Roads. With Cement concrete grade M-30 and minimum cement content @ 375 kg/cum | cum | 4391 | 822.38 | 3611071 | 0 | 0 | N
12 | PWD | PWD ROAD | 2015 | 4.13 | Construction of Shoulders (Construction of shoulders as per clause 408 with selected soil from borrow pits / borrow areas having CBR not less than 12 and shall have L.L. and P.I. not more than 25% and 6% respectively, inclusive of all leads and lifts, including clearing and scrapping of existing surface, providing required cross fall, compacting. watering rolling and royalty charges etc. complete. A) With vibratory roller Cum. 291.00 | cum | 291 | 1275.75 | 371243 | 0 | 0 | N
13 | PWD | PWD ROAD | 2015 | 8.4 | Retro- reflectrorized Traffic signs (Providing and fixing of retroreflectrorized cautionary, mandatory and informatory sign as per IRC:67-2012 made of Micro prismatic grade type reflective sheeting vide clause 801.3, fixed over aluminum sheeting, 1.5 mm thick supported on a mild steel frame of size 40 x 40 x 5 mm and mild steel angle iron post 75 mm x75 mm x 6mm firmly fixed to the ground by means of properly designed foundation with M15 grade cement concrete 45 cm x 45cm x 60cm, 60 cm below ground level as per approved drawing) (C) Made of class-A High Intensity super engineering grade sheeting of type II (For ODR & Village road) (a) With aluminium Sheeting of 2 mm Thickness (i) 900 mm equilateral triangle | each | 3831 | 3 | 11493 | 0 | 0 | N
14 | PWD | PWD ROAD | 2015 | 8.4 | (ii) ¦ 800 mm x 600 mm rectangular | each | 4507 | 4 | 18028 | 0 | 0 | N
15 | PWD | PWD ROAD | 2015 | 8.13 | Road Marking with Hot Applied Thermoplastic Compound with Reflectorizing Glass Beads on Bituminous Surface (Providing and laying of hot applied thermoplastic compound 2.5 mm thick including reflectorizing glass beads @ 250 gms per sqm area, thickness of 2.5 mm is exclusive of surface applied glass beads as per IRC:35-1997. The finished surface to be level, uniform and free from streaks and holes.) | sqm | 707 | 575 | 406525 | 0 | 0 | N
16 | PWD | PWD ROAD | 2015 | 8.14 | Kilo Meter Stone (Reinforced cement concrete M15grade kilometer stone of standard design as per IRC:8-1980, fixing in position including painting and printing etc) (ii) Ordinary kilometer stone (precast) | each | 1460 | 4 | 5840 | 0 | 0 | N
17 | PWD | PWD ROAD | 2015 | 8.14 | Hectometer stone (precast) | each | 410 | 12 | 4920 | 0 | 0 | N
18 | PWD | PWD ROAD | 2015 | 3.2 | Construction of RCC open drain (ii) Construction of RCC open drain 0.60m x 0.60m inside dimension lined with 120 mm thick RCC M-20 walls, 120 mm thick CC M-20 foundation, over 100 mm thick (Av) leveling course in PCC M-15 including excavation , dressing of sides and bottom, provision of HYSD reinforcement consisting 8 mm dia horizontal bars @ 150 mm c/c and L-shaped 8 mm dia vertical bars @ 150 mm c/c (L= 800 mm) including cutting , bending and binding wire, placing in position , providing shuttering and concreting by using concrete mixer, compaction by vibration etc complete as per drawings and technical specifications. | meter | 2592 | 1200 | 3110400 | 0 | 0 | N
19 | PWD | PWD ROAD | 2015 | 3.27 | Construction of RCC drain/cover slab/chamber (ii) Construction of RCC drain/chamber cover, placing in position, providing shuttering and concreting by using concrete mixer, compaction by vibration etc complete as per drawings and technical specifications excluding reinforcement. with RCC M-20 | cum | 4146 | 151.2 | 626875 | 0 | 0 | N
20 | PWD | PWD ROAD | 2015 | 3.27 | (iii) Supplying, Fitting and Placing un-coated HYSD bar Reinforcement in drain/cover/chamber complete as per Drawing and Technical Specifications. | MT | 56301 | 9.072 | 510763 | 0 | 0 | N
21 | PWD | PWD_BRIDGE | 2015 | 2.1 | Excavation for Structures 2.1 Excavation for Structures (Earth work in excavation of foundation of structures as per drawing and _ technical specification, including setting out, construction of shoring and bracing, removal of stumps and other deleterious matter, dressing of sides and bottom and backfilling with approved material.) as per section 304. (I) Ordinary soil (i) Upto 3 m depth | cum | 146 | 483.06 | 70527 | 0 | 0 | N
22 | PWD | PWD_BRIDGE | 2015 | 9.9 | 9.9 ¦ Plain cement concrete complete as per drawing and Technical Specifications (i) ¦ PCC Grade M 15 Cum. 3768.0 | cum | 3768 | 387 | 1458216 | 0 | 0 | N
23 | PWD | PWD_BRIDGE | 2015 | 9.4 | 9.4 Providing and laying Reinforced Cement Concrete pipe NP 3 / prestressed concrete pipe on first class bedding Laying Reinforced cement concrete pipe NP3 /prestressed concrete pipe complying to IS:458, with ends casted as per the requirements of flush jointing of pipes for culverts on first class bedding of granular material including joints duely filled and finished with cement mortar 1:2 but excluding excavation, protection works, backfilling, concrete and masonry works in headwalls and parapets. (D) 1000 mm dia Meter 5528.00 | Rmt | 5528 | 60 | 331680 | 0 | 0 | N
24 | PWD | PWD_BRIDGE | 2015 | 3.9 | 3.9 Back filling behind abutment, wing wall and return wall; complete as per drawing and Technical specification 710.1.4 of I.R.C. 78 and 2200 (i) Granular material | cum | 905 | 165.48 | 149759 | 0 | 0 | N
25 | PWD | PWD_BRIDGE | 2015 | 2.6 | 2.6 ¦ Plain/Reinforced cement concrete in open foundation complete as per drawing and technical specifications as per section 1500,1700 & 2100. (A) Using concrete mixer (i) PCC Grade M15 Cum. 4613 | cum | 4613 | 24.8 | 114402 | 0 | 0 | N
26 | PWD | PWD_BRIDGE | 2015 | 2.6 | PCC Grade M25 Cum. 5921 | cum | 5921 | 165 | 976965 | 0 | 0 | N
27 | PWD | PWD_BRIDGE | 2015 | 2.24 | 2.24 ¦ Supplying, fitting and placing HSD (High Strength Deformed steel) bar reinforcement in foundation complete as per drawing and technical specifications as per section 1600. MT 68693 | MT | 68693 | 8.25 | 566717 | 0 | 0 | N
28 | PWD | PWD_BRIDGE | 2015 | 3.8 | 3.8 Providing weep holes in Brick masonry/ Plain/; Reinforced concrete abutment, wing wall/return wall with 100 mm dia AC pipe, extending through the full width of the structure with slope of 1V :20H towards drawing foce. Complete as per drawing & Technical specifications section 2706 & 2200 Meter 321 | Rmt | 321 | 80 | 25680 | 0 | 0 | N
29 | PWD | PWD_BRIDGE | 2015 | 3.1 | 3.10 Providing and laying of Filter media with granular; materials/stone crushed aggregates satisfying the requirements laid down in clause 2504.2.2. of MoRTH specifications to a thickness of not less than 600 mm with smaller size towards the soil and bigger size towards the wall and provided over the entire surface behind abutment, wing wall and return wall to the full height compacted to a firm condition complete as per drawing and _ technical specifications 710.1.4 of LR.C. 78 and 2200 Cum. 1926 | cum | 1926 | 144 | 277344 | 0 | 0 | N
Total | [8 empty] | 34778332
[8 empty] | Say | 347.7833 | lakhs
Sub-Engineer |  |  |  | Sub-div. Officer |  |  |  |  | Executive Engineer
PWD Surajpur |  |  |  | PWD Sub-Div. Surajpur |  |  |  |  | PWD(B/R) Div. Surajpur

## REFERENCE
Department Name | Code | SOR Name | SOR | UOM Name | UOM Code | false30820
Bastar Urban Public Transport Society (BSTUPTS) | BSTUPTS | WRD | WRD | Percentage | %
Bilaspur Smart City Limited(BSCL) | BSCL | PHE | PHE | Per mile | %O
Bilaspur Urban Public Transport Society (BSPUPTS) | BSPUPTS | ELECTRIC | ELECT | 1 Job | 1 Job
Chhattisgarh Department of Agriculture (CGDA) | CGDA | PHED | PHED1 | 1000 no. | 1000 no.
CHHATTISGARH ENVIRONMENT CONSERVATION BOARD(CECB) | CECB | RES_BUILDING | RESBDG | 1000No. | 1000No.
Chhattisgarh Handicraft Board (CGHCB) | CGHCB | PMGSY SOR | PMGSY | Print | 123
Chhattisgarh High Court, Bilaspur (CGHC) | CGHC | NON SOR | NS | Per Diem Rate | 1234
Chhattisgarh Housing Board (CGHB) | CGHB | BRIDGE | PWD_BRIDGE | MAN DAYS | 12345
Chhattisgarh Infotech Promotion Society (CHiPS) | CHiPS | PWD BUILDLING | PWD BLD | PRINT | 678
Chhattisgarh Kamdhenu Vishwavidyalaya(CGKV) | CGKV | PWD ROAD | PWD ROAD | Siemens Per meter | A/V
Chhattisgarh Medical Services Corporation Ltd. (CGMSC) | CGMSC |  |  | Acre | ACR
Chhattisgarh Police Housing Corporation Ltd (CGPHC) | CGPHC |  |  | Price Should be quoted as per SKU in Aneexure-I of Tender Document | APT
Chhattisgarh Railway Corporation Ltd(CRCL) | CRCL |  |  | Activity unit | AU
Chhattisgarh Rajya Beej Evam Krishi Vikas Nigam (CGRBEKVN) | CGRBEKVN |  |  | Bag | BAG
Chhattisgarh Road Development Corporation Limited(CGRDC) | CGRDC |  |  | Batch | Batch
Chhattisgarh State Civil Supplies Corp. Limited (SCSC) | SCSC |  |  | Book | BK
Chhattisgarh State Co-Operative Marketing Federation Limited(CGMARKFED) | CGMARKFED |  |  | Box | BOX
Chhattisgarh State Cooperative Dairy Federation Ltd.(CGCDF) | CGCDF |  |  | Gallons per hour (US) | BPH
Chhattisgarh State Industrial Development Corporation (CSIDC) | CSIDC |  |  | Bottle | BT
Chhattisgarh State Mandi Board (CGSMB) | CGSMB |  |  | Cubic sentimeter /second | C3S
Chhattisgarh State Minor Forest Produce-Trading & Development Co-Operative Federation Ltd (CGMFPFED) | CGMFPFED |  |  | Canister | CAN
Chhattisgarh State Power Distribution Company Limited (CGSPDCL) | CGSPDCL |  |  | Carton | CAR
Chhattisgarh State Power Generation Company Limited (CGSPGCL) | CGSPGCL |  |  | Cubic Centimeter | CCM
Chhattisgarh State Power Transmission Company Limited (CGSPTCL) | CGSPTCL |  |  | Cubic decimeter | CD3
Chhattisgarh State Renewable Energy Development Agency(CREDA) | CREDA |  |  | Centiliter | CL
Chhattisgarh State Warehousing Corporation (CGSWC) | CGSWC |  |  | cm | cm
Chhattisgarh Text Book Corporation (CGTBC) | CGTBC |  |  | Centimeter | CM
CHHATTISGARH TOURISM BOARD(CGT) | CGT |  |  | Square centimeter | CM2
Department of Animal Husbandry and Dairy (DAHD) | DAHD |  |  | coils | coils
Department of Home Guard and Civil Defence Chhattisgarh (HGCD) | HGCD |  |  | COILS | Coils
Department of Panchayat and Social Welfare (DPSW) | DPSW |  |  | Copies | Copies
Department of School Education (DSE) | DSE |  |  | Crate | CRT
Department of Technical Education (DTE) | DTE |  |  | Case | CS
Department of Women and Child Development(WCD) | WCD |  |  | Cu.Mtr. | Cu.Mtr.
Directorate Horticulture and Farm Forestry, Chhattisgarh(DHF) | DHF |  |  | cubic feet | cubic feet
Directorate of Fisheries (DF) | DF |  |  | cubic feet (CFT) | cubic feet (CFT)
Directorate of Sports and Youth Welfare(DSYW) | DSYW |  |  | cum | cum
DISTRICT POLICE KORBA(DPK) | DPK |  |  | cum.km | cum.km
Durg-Bhilai Urban Public Transport Society (DBUPTS) | DBUPTS |  |  | Days | DAY
Food and Drug Administration (FDA) | FDA |  |  | Degree | DEG
Health Department (HD) | HD |  |  | DFLT | DFLT
Indira Gandhi Krishi Vishwavidyalaya (IGKV) | IGKV |  |  | Decimeter | DM
Korba Urban Public Transport Society (KRBAUPTS) | KRBAUPTS |  |  | Drum | DR
Koriya Urban Public Transport Society (KRYAUPTS) | KRYAUPTS |  |  | Dozen | DZ
Lauh Purush Sugar Plant, Pandariya(LSPSSKM) | LSPSSKM |  |  | EACH | EA
Mineral Resources Department -Mining (MRD) | MRD |  |  | each | each
Naya Raipur Development Authority (NRDA) | NRDA |  |  | each additional floor | each additional floor
Panchayat and Rural Development (PARD) | PARD |  |  | Each Courty | Each Court
Public Health Engineering Department (PHED) | PHED |  |  | each cut | each cut
Public Works Department (PWD) | PWD |  |  | each test | each test
Raigarh Urban Public Transport Society (RIGUPTS) | RIGUPTS |  |  | each tree guard | each tree guard
Raipur Collectorate (RC) | RC |  |  | each tree guard | each tree guard
Raipur Development Authority (RDA) | RDA |  |  | Each box | EB
Raipur Smart City Limited(RSCL) | RSCL |  |  | Enzyme Units / Milliliter | EML
Raipur Urban Public Transport Society (RUPTS) | RUPTS |  |  | Each TAPE | ET
Rajnandgaon Urban Public Transport Society (RNDGUPTS) | RNDGUPTS |  |  | Enzyme Units | EU
Rashtriya Madhyamik Shiksha Abhiyan(RMSA) | RMSA |  |  | Fluid Ounce US | FOZ
Rural Engineering Services (RES) | RES |  |  | Feet | FT
Sarguja Urban Public Transport Society (SUPTS) | SUPTS |  |  | Square foot | FT2
State Urban Development Agency (SUDA) | SUDA |  |  | Cubic Foot | FT3
Urban Administration and Development Department (UADD) | UADD |  |  | Gigajoule | FY
Water Resources Department (WRD) | WRD |  |  | Gram | G
Zila Panchayat Raipur(ZPR) | ZPR |  |  | gram act.ingrd /liter | G/L
|  |  |  | US gallon | GAL
|  |  |  | Gram Gold | GAU
|  |  |  | Gram act.ingrd. | GI
|  |  |  | Gram /liter | GLI
|  |  |  | Gram/Mol | GM
|  |  |  | Gram /square meter | GM2
|  |  |  | Gram/Cubic meter | GM3
|  |  |  | Gigaohm | GOH
|  |  |  | Gallons per mile (US) | GPM
|  |  |  | Gross | GRO
|  |  |  | Hour | H
|  |  |  | Hectare | HA
|  |  |  | hectare | hectare
|  |  |  | Hectoliter | HL
|  |  |  | hour | hour
|  |  |  | Hours | HR
|  |  |  | Hours | Hrs
|  |  |  | I/O Point | I/O Point
|  |  |  | Indian Rupees | INR
|  |  |  | Joule /kilogram | JKG
|  |  |  | Joule /Mol | JMO
|  |  |  | Job | Job
|  |  |  | joint | joint
|  |  |  | Kilogram act.ingrd | KAI
|  |  |  | Kilogram /cubic decimeter | KD3
|  |  |  | kg | kg
|  |  |  | Kilogram | KG
|  |  |  | Kilogram/Mol | KGM
|  |  |  | Kilogram /Second | KGS
|  |  |  | Kilogram / cubic meter | KGV
|  |  |  | kg act.ingrd /kg | KIK
|  |  |  | Kilojoule/kilogram | KJK
|  |  |  | Kilojoule/Mol | KJM
|  |  |  | Kilo Litre | KL
|  |  |  | Km | Km
|  |  |  | Kilometer | KM
|  |  |  | km. | km.
|  |  |  | Square kilometer | KM2
|  |  |  | Kilometer/hour | KMH
|  |  |  | Kelvin/Minute | KMN
|  |  |  | Kelvin /Second | KMS
|  |  |  | Kilonewton per square meter | KNM
|  |  |  | Kilopascal | KPA
|  |  |  | Kilotonne | KT
|  |  |  | Kilovoltampere | KVA
|  |  |  | KWH | KWH
|  |  |  | US Pound | LB
|  |  |  | Liter per 100 km | LHK
|  |  |  | litre | litre
|  |  |  | Liter /Minute | LMI
|  |  |  | Liter /Molsecond | LMS
|  |  |  | LOT | LOT
|  |  |  | Liter Per hour | LPH
|  |  |  | Lumpsum | LS
|  |  |  | LITRE | LT
|  |  |  | lumpsump | lumpsump
|  |  |  | Meter | M
|  |  |  | 1/square meter | M-2
|  |  |  | Mol per cubic meter | M:M
|  |  |  | Megawatt hours | M..
|  |  |  | M.T. | M.T.
|  |  |  | Meter /Hour | M/H
|  |  |  | Mol per liter | M/L
|  |  |  | Meter /second | M/S
|  |  |  | Square meter | M2
|  |  |  | Square meter/Coat | M2C
|  |  |  | Square meter/second | M2S
|  |  |  | Cubic meter | M3
|  |  |  | Cubic meter /Hour | M3H
|  |  |  | Cubic meter/second | M3S
|  |  |  | Man days | Man days
|  |  |  | Man-Month | Man-Month
|  |  |  | Manmonth | Manmonth
|  |  |  | Megajoule | MEJ
|  |  |  | meter | meter
|  |  |  | metre | metre
|  |  |  | Milligram | MG
|  |  |  | Milligram/liter | MGL
|  |  |  | Megohm | MGO
|  |  |  | Milligram /cubic meter | MGQ
|  |  |  | Megavolt | MHV
|  |  |  | Mile | MI
|  |  |  | Square mile | MI2
|  |  |  | Minute | MIN
|  |  |  | Microsecond | MIS
|  |  |  | Milliliter | ML
|  |  |  | Milliliter act.ingr. | MLI
|  |  |  | Millimeter | MM
|  |  |  | Square millimeter | MM2
|  |  |  | Cubic millimeter | MM3
|  |  |  | Meganewton | MN
|  |  |  | Millinewton/meter | MNM
|  |  |  | Months | MON
|  |  |  | Miles per gallon (UG) | MPG
|  |  |  | Millimol per liter | MPL
|  |  |  | Millipascal seconds | MPS
|  |  |  | Millisecond | MS
|  |  |  | Meter/second squared | MS2
|  |  |  | Microsiemens per centimeter | MSC
|  |  |  | METRIC TON | MT
|  |  |  | MTR | MTR
|  |  |  | Nanoampere | NA
|  |  |  | Nanometer | NAM
|  |  |  | Number Days | ND
|  |  |  | Kilonewton | NI
|  |  |  | Newton/meter | NM
|  |  |  | Newton/Square millimeter | NMM
|  |  |  | Number | NO
|  |  |  | Nanosecond | NS
|  |  |  | one RCC jaali tree guard | one RCC jaali tree guard
|  |  |  | one RCC jaali tree guard | one RCC jaali tree guard
|  |  |  | Ounce | OZ
|  |  |  | Points | P
|  |  |  | P.cmt | P.cmt
|  |  |  | P.cumt. | P.cumt.
|  |  |  | PER KG | P.KG.
|  |  |  | P.Kit | P.Kit
|  |  |  | P.Km. | P.Km.
|  |  |  | P.mtr | P.mtr
|  |  |  | P.Pair | P.Pair
|  |  |  | P.Point | P.Point
|  |  |  | Per Running Meter Per Box | P.R.M.P.BOX
|  |  |  | p.sq.mtr | p.sq.mtr
|  |  |  | P/sq.Mt. | P/sq.Mt.
|  |  |  | Pair | PAA
|  |  |  | Pack | PAC
|  |  |  | pack | pack
|  |  |  | Pad | PAD
|  |  |  | Pair | Pair
|  |  |  | Pallet | PAL
|  |  |  | Pascal second | PAS
|  |  |  | Piece | PC
|  |  |  | Megavoltampere | PCT
|  |  |  | per cm height per letter | per cm height per letter
|  |  |  | per cm height per letter | per cm height per letter
|  |  |  | per cubic centimeter | per cubic centimeter
|  |  |  | Per Diem Rate | Per Diem Rate
|  |  |  | Per Km. | Per Km.
|  |  |  | per letter | per letter
|  |  |  | per month | per month
|  |  |  | Per mtr | Per mtr
|  |  |  | Per packet | PER PACKET
|  |  |  | Per person | PER PERSON
|  |  |  | Per piece | PER PIECE
|  |  |  | Per Plants | Per Plants
|  |  |  | per pouch | per pouch
|  |  |  | Per running feet | PER RUNNING FEET
|  |  |  | Per Set | Per Set
|  |  |  | Per Sqr Km | Per Sqr Km
|  |  |  | Per square km | Per square km
|  |  |  | Per Tanker | Per Tanker
|  |  |  | per test | per test
|  |  |  | Per thousand | PER THOUSAND
|  |  |  | per tonne | per tonne
|  |  |  | per tonne capacity | per tonne capacity
|  |  |  | Per unit | PER UNIT
|  |  |  | per.mtr | per.mtr
|  |  |  | PER SQUARE FEET | PERSQF
|  |  |  | 1/minute | PMI
|  |  |  | Pikofarad | PO
|  |  |  | Point | Point
|  |  |  | Parts per billion | PPB
|  |  |  | Parts per million | PPM
|  |  |  | Per Person Per Month Per Shift | PPPMPS
|  |  |  | Parts per trillion | PPT
|  |  |  | Per Roll | PR
|  |  |  | Print | Print
|  |  |  | Number of persons | PRS
|  |  |  | Picosecond | PS
|  |  |  | Pound Per Sq inch | PSI
|  |  |  | Pint, US liquid | PT
|  |  |  | Per Ton Per KM | PTPK
|  |  |  | Kilomol | QML
|  |  |  | QUINTAL | QNTL
|  |  |  | Quart, US liquid | QT
|  |  |  | QUARTER | qtr
|  |  |  | quintal | quintal
|  |  |  | Nanofarad | R-U
|  |  |  | R.M. | R.M.
|  |  |  | Millifarad | RF
|  |  |  | Gramm/cubic centimeter | RHO
|  |  |  | Rim | RIM
|  |  |  | Ream | RM
|  |  |  | Running Meter | Rmt
|  |  |  | RUNNING METRE | RMT
|  |  |  | Role | ROL
|  |  |  | Roll | Roll_UD
|  |  |  | Set | Set
|  |  |  | SET | SET
|  |  |  | SHEET | SHEET
|  |  |  | Square feet | Sq.Ft
|  |  |  | Sq.mtr | Sq.mtr
|  |  |  | Square Meter | sqm
|  |  |  | SEAT | ST
|  |  |  | TCS | TCS
|  |  |  | Thousand Hours | THR
|  |  |  | Tonnes | TO
|  |  |  | Ton/Cubic meter | TOM
|  |  |  | US Ton | TON
|  |  |  | Tone | Tone
|  |  |  | Tonne | Tonne
|  |  |  | Thousand | TS
|  |  |  | UNIT | UNIT
|  |  |  | UNIT | UNIT1
|  |  |  | USERS | USERS
|  |  |  | Voltampere | VA
|  |  |  | Vo mat. | VAL
|  |  |  | weeks | WK
|  |  |  | DEFAULT UNIT DESCRIPTION | XXX
|  |  |  | Yard | YD
|  |  |  | Square Yard | YD2
|  |  |  | Cubic yard | YD3
|  |  |  | Year | Year
|  |  |  | Years | YR
|  |  |  | Microampere | µA
|  |  |  | Microfarad | µF
|  |  |  | Microgram /liter | µGL
|  |  |  | Microgram /cubic meter | µGQ
|  |  |  | Microliter | µL
|  |  |  | Micrometer | µM