## TENDER_ITEM_UPLOAD
N.I.T. Schedule for Construction of Govt. New Girls College Building at Takhatpur. i/c W.S.S.F. Electrification & Approach Road Works.
Pac Rs:- 465.72 Lacs
SERIAL No. | Department | SOR | Year | Item Code | Description | UOM | Rate | Quantity | Amount | Ref Serial No | CREDIT ITEM (0/1) | Calc Field (Y/N)
1 | 2 | 3 | 4 | 5 | 6 | 7 | 8 | 9 | 10 | 11 | 12 | 13
1 | PWD | PWD BLD | 2015 | 1.2 | Surface dressing of the ground including removing vegetation and making up undulations and in-equalities not exceeding 15 cms in depth/ height including disposal of rubbish upto 1.5 m lift and lead upto 50m (at least 5m away from the dressed area). | Sqm | 7.2 | 9555 | 68796 | 0 | 0 | N
2 | PWD | PWD BLD | 2015 | 1.1.1 | Excavation for all types and sizes of foundations, trenches and drains or for any other purpose including disposal of excavated stuff upto 1.5 m lift and lead upto 50m (at least 5m away from the excavated area), including dressing and leveling of pits. In all types of soils. | Cum | 185 | 2223.06 | 411266 | 0 | 0 | N
3 | PWD | PWD BLD | 2015 | 1.6.1 | Extra for every additional lift of 1.5 m or part thereof. All types of soils (1.5 to 3.00m ) | Cum | 26.5 | 1763.61 | 46736 | 0 | 0 | N
4 | PWD | PWD BLD | 2015 | 3.1.3 | Providing and laying nominal mix plain cement concrete with crushed stone aggregate using concrete mixer in all works upto plinth level excluding cost of form work.: 1:3:6 (1 cement : 3 coarse sand : 6 graded stone aggregate 40mm nominal size). | Cum | 2970 | 405.17 | 1203355 | 0 | 0 | N
5 | PWD | PWD BLD | 2015 | 2.1.1 | Providing and fixing form work including centring, shuttering, strutting, staging, propping bracing etc. complete and including its removal at all levels, for: Foundations, footings, bases of columns plinth beam, curtain wall in any shape and size and all type of wall below plinth level. | Sqm | 139 | 2824.47 | 392601 | 0 | 0 | N
6 | PWD | PWD BLD | 2015 | 2.1.3 | Window sills, anchor blocks, string course, bends, copings, bed plates and like | Sqm | 184 | 48.33 | 8893 | 0 | 0 | N
7 | PWD | PWD BLD | 2015 | 2.1.5 | Columns, Pillars, Piers and likes- rectangular or square in shape | Sqm | 297 | 2662.08 | 790638 | 0 | 0 | N
8 | PWD | PWD BLD | 2015 | 2.1.8 | Beam, lintel, cantilevers & walls | Sqm | 202 | 2067.34 | 417603 | 0 | 0 | N
9 | PWD | PWD BLD | 2015 | 2.1.13 | Weather shade, chhajja, Cornices and mouldings | Sqm | 294 | 132.68 | 39008 | 0 | 0 | N
10 | PWD | PWD BLD | 2015 | 2.1.7 | Suspended floors, roofs, access platform, balconies (plain surfaces) and shelves (cast in situ) | Sqm | 235 | 4167.97 | 979473 | 0 | 0 | N
11 | PWD | PWD BLD | 2015 | 2.1.15 | Stair cases of all types excluding spiral and folded plate type, including risers and landings . | Sqm | 230 | 259.78 | 59749 | 0 | 0 | N
12 | PWD | PWD BLD | 2015 | 3.2.1 | Providing and laying nominal mix reinforced cement concrete with crushed stone aggregate using concrete mixer in all works upto plinth level excluding cost of form work.: 1:1½:3 (1 cement : 1½ coarse sand : 3 graded stone aggregate 20mm nominal size). | Cum | 4163 | 1677.48 | 6983349 | 0 | 0 | N
13 | PWD | PWD BLD | 2015 | 3.4 | Extra for laying PCC/RCC of any grade in superstructure above plinth level for every floor or part thereof in addition to rate for foundation and plinth: | Cum | 97.5 | 1435.88 | 139998 | 0 | 0 | N
14 | PWD | PWD BLD | 2015 | 3.12.1 | Providing and placing in position reinforcement for R.C.C. work including straightening, cutting, bending, binding etc. complete as per drawings including cost of binding wire in foundation and plinth all complete: Thermo-Mechanically treated bars FE 415 | kg | 54.5 | 184070.46 | 10031840 | 0 | 0 | N
15 | PWD | PWD BLD | 2015 | 1.18 | Providing and filling in plinth with sand/ Crusher dust and hard moorum under floor in layers not exceeding 20cm in depth consolidating each deposited layer by ramming and watering, including dressing etc.complete. | Cum | 371 | 4212.47 | 1562826 | 0 | 0 | N
16 | PWD | PWD BLD | 2015 | 7.5.4 | Brick work with modular fly-ash lime bricks (FaLG Bricks) confirming to IS:12894-2002 of class designation 4.0 in foundation and plinth in: Cement Mortar 1:6 (1 cement : 6 coarse sand) | Cum | 3263 | 859.45 | 2804385 | 0 | 0 | N
17 | PWD | PWD BLD | 2015 | 3.13 | Providing and laying damp proof course (upto 50mm thick) with plain cement concrete 1:2:4 (1 cement : 2 coarse sand : 4 graded crushed stone aggregate 20mm nominal size) including form work. | Cum | 4237 | 5.26 | 22287 | 0 | 0 | N
18 | PWD | PWD BLD | 2015 | 7.6 | Extra for brick work in superstructure above plinth level for every floor or part thereof in addition to rate for foundation and plinth:First Floor | Cum | 121 | 1175.91 | 142285 | 0 | 0 | N
19 | PWD | PWD BLD | 2015 | 7.9.1 | Half brick thick honey comb brick work with modular well burnt clay bricks of crushing strength not less than 35 kg/sqcm and water absorption not more than 20% upto plinth level.: Cement Mortar 1:4 (1 cement : 4 coarse sand) | Sqm | 382 | 151.99 | 58060 | 0 | 0 | N
20 | PWD | PWD BLD | 2015 | 7.12 | Extra for half brick work in superstructure above plinth level for every story or part thereof in addition to rate for upto plinth level:GF | Sqm | 11 | 213.22 | 2345 | 0 | 0 | N
21 | PWD | PWD BLD | 2015 | 11.2.4 | Providing and making 12mm thick cement plaster of mix: In Cement Mortar 1:6 (1 cement : 6 fine sand) | Sqm | 91.5 | 7912.37 | 723982 | 0 | 0 | N
22 | PWD | PWD BLD | 2015 | 11.3.4 | Providing and making 15mm thick cement plaster on the rough side of single or half brick wall of mix: In Cement Mortar 1:6 (1 cement : 6 fine sand) | Sqm | 107 | 4056.18 | 434011 | 0 | 0 | N
23 | PWD | PWD BLD | 2015 | 11.1.1 | Providing and making 6mm thick cement plaster of mix: In Cement mortar 1:3 (1 cement : 3 fine sand) | Sqm | 93 | 4824.63 | 448691 | 0 | 0 | N
24 | PWD | PWD BLD | 2015 | 11.13 | Extra for plastering done on mouldings, cornices or architraves including neat finish to line and level. | Sqm | 134 | 258.72 | 34668 | 0 | 0 | N
25 | PWD | PWD BLD | 2015 | 11.5 | Neat Cement Punnring | Sqm | 33 | 67.47 | 2227 | 0 | 0 | N
26 | PWD | PWD BLD | 2015 | 12.3.2 | Cement concrete flooring with cement concrete 1:2:4 (1 cement : 2 coarse sand : 4 graded stone aggregate 20mm) finished with a floating coat of neat cement.: 50 mm thick | Sqm | 254 | 5.67 | 1440 | 0 | 0 | N
27 | PWD | PWD BLD | 2015 | 11.9 | Extra for providing and mixing water proofing materials in cement plaster work in proportion as recommended by manufacturer. | kg | 43.5 | 1286.88 | 55979 | 0 | 0 | N
28 | PWD | PWD BLD | 2015 | 11.41 | Providing and fixing chicken mesh weighting not less than 250 gms/sqm as per IS : specification in the required width with 40mm long steel nails on vertical and horizontal surface near R.C.C. and brick walls junctions including scaffolding and all lead and lifts etc. complete before plastering upto 10mts in height. | Sqm | 86 | 573.38 | 49311 | 0 | 0 | N
29 | PWD | PWD BLD | 2015 | 12.9.1 | Providing and laying ceramic glazed floor tiles conforming to IS : 15622 of approved size, make, colour, shade laid on 20 mm thick Cement Mortar 1:4 (1 cement : 4 coarse sand) including pointing the joints with white cement mixed with matching pigment etc., complete.: Size 300x300mm | Sqm | 692 | 147.77 | 102257 | 0 | 0 | N
30 | PWD | PWD BLD | 2015 | 12.7.2 | Providing and fixing ceramic glazed wall tiles conforming to IS : 15622 of approved make, colours, shades and size on wall and dados over 12 mm thick bed of cement Mortar 1:3 (1 cement : 3 coarse sand) and jointing with grey cement slurry @ 3.3kg per sqm including pointing in white cement mixed with matching pigment complete.: Size above 200x300mm | Sqm | 646 | 340.89 | 220215 | 0 | 0 | N
31 | PWD | PWD BLD | 2015 | 12.76.1 | Providing and laying Glazed vitrified floor tiles (GVT/PGVT) with Digital print of random design water absorption less than 0.05% and conforming to IS : 15622-2017 of 1st quality of approved make in all colour, shades and size mentioned below (+/- 10mm), laid on 20mm thick cement mortar 1:4 (1 cement : 4 coarse sand) including grouting the joints with white cement and matching pigments etc. complete. Size 600x600mm thickness 9 to 10mm | Sqm | 964 | 216.216 | 208432 | 0 | 0 | N
32 | PWD | PWD BLD | 2015 | 12.49 | 25 mm thick KOTA stone slab flooring over 20mm (Average) thick base of cement mortar 1:4 laid over and jointed with grey cement slurry mixed with pigment to match the shade of the slab including grinding rubbing and polishing etc. complete (Area of slab to be over 0.20 sqm and upto 0.50 sqm) | Sqm | 897 | 4102.19 | 3679664 | 0 | 0 | N
33 | PWD | PWD BLD | 2015 | 12.5 | KOTA stone slab 25mm thick in risers and treads of steps, skirting dado and pillar laid in 12mm (Average) thick cement mortar 1:3 (1 cement : 3 coarse sand) and jointed with grey cement slurry mixed with pigment to match the shade of the slab including rubbing and polishing complete. (single stone is to be used for riser and treads of steps and the width of stone for skirting and dado shall be equal to the height of skirting/ dado up to length of 1.0 M.) | Sqm | 990 | 122 | 120780 | 0 | 0 | N
34 | PWD | PWD BLD | 2015 | 12.54 | Extra for nosing in steps and treads of red or white fine dressed and rubbed sand stone. | meter | 118 | 400 | 47200 | 0 | 0 | N
35 | PWD | PWD BLD | 2015 | 12.37.2 | Chequerred precast cement concrete tiles 22mm thick in footpath & courtyard jointed with neat cement slurry mixed with pigment to match the shade of tile including cleaning of joint etc complete on 20 mm thick bed of cement mortar 1:4 (1 cement :4 coarse sand) : Medium shade using approximately. 50% white cement and 50% ordinary cement. | Sqm | 591 | 411.6 | 243256 | 0 | 0 | N
36 | PWD | PWD BLD | 2015 | 9.18.4 | Providing and fixing in position doors, windows and ventilators frames made of cold rolled pressed steel sheet framed profiles made from commercial M.S. Sheets conforming to I.S. 513 of 1973 and as per general specifications of I.S 4351 including hinges jamb, lock jamb, steel butt hinges, base tie, joints mitred and welded with 10cm long legs of size 15x3mm M.S. flat, embedded in cement concrete blocks 15x10x10cm size of grade M-10 or rawl plugs and screws or with fixing clips or with bolts and nuts including neatly compacted filling M-10 cement concrete in profile section applying a priming coat of red oxide zinc chromate primer. Single rebate/ mullion 100mmx50mm size, 1.6mm thick sheet. | rmt | 474 | 227.8 | 107977 | 0 | 0 | N
37 | PWD | PWD BLD | 2015 | 8.3 | Providing 40x5mm iron hold fast 40cm long including fixing to frame with 10mm bolts nuts and wooden plug and embedding in Cement Concrete 1:2:4 in blocks of size 30x10x15cm. | each | 72.5 | 380 | 27550 | 0 | 0 | N
38 | PWD | PWD BLD | 2015 | 8.12.2 | Providing and fixing flush door shutters, conforming to IS : 2202 (Part-I), decorative type core of block board construction with frame of first class hard wood and well matched teak ply veneering with vertical grains or cross bands and face veneers on both faces of shutters excluding hinges. : 35 mm. thick (single leaf) | Sqm | 2005 | 164.79 | 330404 | 0 | 0 | N
39 | PWD | PWD BLD | 2015 | 8.15 | Extra for double leaf shutter instead of single leaf. | Sqm | 52 | 17.86 | 929 | 0 | 0 | N
40 | PWD | PWD BLD | 2015 | 9.11 | Providing and fixing in position collapsible steel shutters with vertical channels 20x10x2mm and braced with flat iron diagonals 20x5mm size with top and bottom rails of T-iron 40x40x6mm with 38mm steel pulleys complete with bolts, nuts, locking arrangement stoppers, handles including applying a priming coat of red oxide zinc chromate primer. | Sqm | 3330 | 17.28 | 57542 | 0 | 0 | N
41 | PWD | PWD BLD | 2015 | 9.47.2 | Providing and fixing aluminium work for doors, windows, ventilators and partitions made out of extruded aluminium standard sections (main section with minimum 1.5mm thickness) conforming to IS: 733, IS: 1285 mitred and jointed mechanically including aluminium cleats, neoprene weather stripping gasket beveled edge beading, screws duly fixed in wall/ floor with fixing clips or hold fasteners or bolts and nuts as required aluminium sections shall be anodized transparent or dyed to approved shade according to IS: 1868, minimum anodic coating shall be of grade AC-15. (Glazing to be paid for separately: For shutter of doors, windows & ventilators including providing and making provision for fixing of fitting wherever required including the cost of PVC/ neoprene gasket required (Fittings shall be paid for separately). | kg | 338 | 1998 | 675324 | 0 | 0 | N
42 | PWD | PWD BLD | 2015 | 9.47.1 | For fixed portion | kg | 331 | 356.4 | 117968 | 0 | 0 | N
43 | PWD | PWD BLD | 2015 | 9.48 | Extra for powder coated (minimum 50 micron) aluminium sections instead of anodized. | kg | 27 | 2198.88 | 59370 | 0 | 0 | N
44 | PWD | PWD BLD | 2015 | 9.51.2 | Providing and fixing glazing in aluminium door, window, ventilator shutters and partitions etc. with PVC/ neoprene gasket etc. complete. (Cost of aluminium snap beading shall be paid in basic item): With float glass panes of 5 mm thickness | Sqm | 708 | 366.48 | 259468 | 0 | 0 | N
45 | PWD | PWD BLD | 2015 | 9.15 | Providing and fixing M.S. grill of approved pattern made of M.S. flats or square or round bars welded to steel frame of windows etc. including applying a priming coat welded to frame with all necessary fitting complete including applying a priming of red oxide zinc chromate primer. | Kg | 67.5 | 8901.6 | 600858 | 0 | 0 | N
46 | PWD | PWD BLD | 2015 | 9.57.1 | Providing stainless steel railing/ grill made of S.S. flats, hollow S.S. pipe or square/ rectangular sections of approved design fixing in stair case, balcony or other places with metal fasteners and stainless steel bolts etc complete.: SS Grade 204 | kg | 467 | 561.6 | 262267 | 0 | 0 | N
47 | PWD | PWD BLD | 2015 | 8.94.1 | Providing and fixing M.S. bright finished or black enameled Butt hinges IS: 1341 marked with necessary iron screws : 125x65x2.12mm | each | 30 | 390 | 11700 | 0 | 0 | N
48 | PWD | PWD BLD | 2015 | 8.99.1 | Providing and fixing M.S. bright finished or black enameled sliding door bolts with bolts, nuts and necessary iron screws: 300x16mm | each | 77.5 | 62 | 4805 | 0 | 0 | N
49 | PWD | PWD BLD | 2015 | 8.100.1 | Providing and fixing M.S. bright finished or black enameled door latch with necessary iron screws: 300x20x6mm | each | 53.5 | 54 | 2889 | 0 | 0 | N
50 | PWD | PWD BLD | 2015 | 8.102.1 | Providing and fixing M.S. bright finished or black enameled Tower bolts (Barrel type) with necessary iron screws: 250 mm | each | 34.5 | 124 | 4278 | 0 | 0 | N
51 | PWD | PWD BLD | 2015 | 8.103.1 | Providing and fixing M.S. bright finished or black enameled handles with necessary iron screws: 125 mm | each | 51 | 124 | 6324 | 0 | 0 | N
52 | PWD | PWD BLD | 2015 | 8.106 | Providing and fixing MS bright finished single hanging door stopper with necessary MS steel screws complete. | each | 12.5 | 54 | 675 | 0 | 0 | N
53 | PWD | PWD BLD | 2015 | 14.13 | Providing and applying 2mm thick ready mix exterior grade approved make putty (like Birla wall care, Alltek Superfine W/R of (NCL), Asian, ICI, Nerolac, J.K. wall putty) on walls to make the surface smooth and even. | Sqm | 94.5 | 16233.96 | 1534109 | 0 | 0 | N
54 | PWD | PWD BLD | 2015 | 14.22.1 | Painting on new work (two or more coats) to give an even shade with: Satin synthetic enamel paint | Sqm | 55 | 946.7 | 52069 | 0 | 0 | N
55 | PWD | PWD BLD | 2015 | 14.12 | Applying one coat of cement primer on wall surface (applied @ 0.80 litrs/10 sqm) complete. | Sqm | 23 | 12737 | 292951 | 0 | 0 | N
56 | PWD | PWD BLD | 2015 | 14.11.1 | Wall painting with acrylic luxury emulsion (plastic) paint of required shade to give an even shade.: On new work (two or more coats) | sqm | 52.5 | 12737 | 668693 | 0 | 0 | N
57 | PWD | PWD BLD | 2015 | 12.65.1 | Providing & laying 60mm thick precast interlocking concrete blocks of approved size (approx 305 sqcm) and shape/ pattern, over 40 mm thick average complete coarse sand bed with joints of 3mm thick filled by fine sand including leveling with surface vibrator, temping and sweeping etc. complete of minimum compressive strength of 250 kg/sq.cm Plain/ normal coloured precast interlock concrete block | sqm | 436 | 753.2 | 328395 | 0 | 0 | N
58 | PWD | PWD BLD | 2015 | 14.15.1 | Painting exterior surface with ACRYLIC SMOOTH exterior paint of required shade as per manufacturer's specifications to give protective and decorative finish including cleaning washing of surface etc. complete with: On new work (Two or more coats applied @ 1.43 ltr/ 10 sqm over and including priming coat of exterior primer applied @ 2.20 kg/ 10 sqm) | sqm | 56 | 5132.055 | 287395 | 0 | 0 | N
59 | PWD | PWD BLD | 2015 | 1.22 | Supplying chlorpyrifos/ Lindane emulsifiable concentrate of 20% in sealed containers including delivery as specified. | liter | 208 | 559.96 | 116472 | 0 | 0 | N
60 | PWD | PWD BLD | 2015 | 4.13 | Grading roof for water proofing treatment with: Cement concrete 1:2:4 (1 cement : 2 coarse sand : 4 graded stone aggregate 20 mm nominal size) | cum | 3817 | 164.25 | 626942 | 0 | 0 | N
61 | PWD | PWD BLD | 2015 | 1.17 | Filling from available excavated stuff (Excluding rock) in trenches, plinth, sides of foundation etc. in layers not exceeding 20cm in depth consolidating each deposited layer by ramming and watering with a lead upto 50 M. and lift upto 1.5 M. | Cum | 65 | 144.39 | 9385 | 0 | 0 | N
62 | PWD | PWD BLD | 2015 | 3.1.2 | Providing and laying nominal mix plain cement concrete with crushed stone aggregate using concrete mixer in all works upto plinth level excluding cost of form work.: 1:4:8 (1 cement : 4 coarse sand : 8 graded stone aggregate 40mm nominal size). | Cum | 2659 | 0.27 | 718 | 0 | 0 | N
63 | PWD | PWD BLD | 2015 | 21.14.1 | Supplying, filling, spreading & leveling stone boulders/ Gravels/ Coarse sand, in recharge pit, in the required layers and thickness, for all leads & lifts, all complete as per direction of Engineer-in-charge. (excavation of pit will be paid separately). : Stone boulders of size range 5 cm to 20 cm, in recharge pit | Cum | 863 | 1.46 | 1260 | 0 | 0 | N
64 | PWD | PWD BLD | 2015 | 21.14.2 | Gravels of size range 5 mm to 10 mm, over the existing layer of boulders | Cum | 806 | 1.46 | 1177 | 0 | 0 | N
65 | PWD | PWD BLD | 2015 | 21.14.3 | Coarse sand of size range 1.5 mm to 2 mm over existing layer of gravel | Cum | 471 | 1.46 | 688 | 0 | 0 | N
66 | PWD | PWD BLD | 2015 | 18.76.2 | Providing and fixing on wall face or under floor UV stabilized Unplasticised Rigid PVC pipes (single socketed) having 3.2mm wall thickness conforming to IS : 13592 (4kg/sqcm) including required couplers, jointing with seal ring conforming to IS : 5382 leaving 10 mm gap for thermal expansion etc complete.: 110 mm dia pipe. | metre | 267 | 40 | 10680 | 0 | 0 | N
67 | PWD | PWD BLD | 2015 | 18.77.1.2 | Providing and fixing on wall face UV stabilized Unplasticised - PVC moulded fittings/ accessories having 3.2mm wall thickness for Rigid PVC pipes conforming to IS : 13592 (heavy) jointing with seal ring conforming to IS : 5382 leaving 10 mm gap for thermal expansion: Tee/ Tee with door/ Bend 45°/ Bend 90° : 110 mm | each | 154 | 40 | 6160 | 0 | 0 | N
68 | PWD | PWD BLD | 2015 | 18.77.2.2 | Double "Y" with or without door : 110 mm | each | 224 | 40 | 8960 | 0 | 0 | N
69 | PWD | PWD BLD | 2015 | 18.77.4.2 | Access door cap : 110 mm | each | 59 | 40 | 2360 | 0 | 0 | N
70 | PWD | PWD BLD | 2015 | 18.78.2 | Providing and fixing UV stabilized Unplasticised -PVC pipe clips of approved design to Rigid PVC pipes by means of 50x50x50mm hard wood plugs, screwed with M.S. screws of required length including cutting brick work and fixing in cement mortar 1:4 (1 cement : 4 coarse sand) and making good the wall etc. complete.: 110 mm | each | 61 | 40 | 2440 | 0 | 0 | N
71 | PWD | PWD BLD | 2015 | 20.5.1 | Providing and laying non-pressure NP2 class (light duty) R.C.C. pipes with collars jointed with stiff mixture of cement mortar in the proportion of 1:2 (1 cement : 2 fine sand) including testing of joints etc. complete : 100 mm dia. R.C.C. pipe | metre | 309 | 20 | 6180 | 0 | 0 | N
72 | PWD | PWD BLD | 2015 | 20.5.2 | 150 mm dia. R.C.C. pipe | metre | 353 | 40 | 14120 | 0 | 0 | N
73 | PWD | PWD BLD | 2015 | 20.7.1 | Constructing brick masonry manhole with well burnt modular clay bricks crushing strength not less than 35kg/cm2 in cement mortar 1:4 ( 1 cement: 4 coarse sand), R.C.C. top slab with 1:2:4 mix (1 cement : 2 coarse sand : 4 graded stone aggregate 20 mm nominal size), foundation in cement concrete 1:4:8 mix (1 cement : 4 coarse sand : 8 graded stone aggregate 40mm nominal size) inside plastering 12mm thick with cement mortar 1:3 (1 cement : 3 coarse sand) finished with floating coat of neat cement and making channels in cement concrete 1:2:4 (1 cement : 2 coarse sand : 4 graded stone aggregate 20mm nominal size) finished with a floating coat of neat cement complete as per standard design : Inside size 90x80 cm and 45 cm deep including C.I. cover with frame (light duty) 455x610 mm internal dimensions total weight of cover and frame to be not less than 38 kg (weight of cover 23 kg and weight of frame 15 kg) : | each | 6703 | 5 | 33515 | 0 | 0 | N
74 | PWD | PWD BLD | 2015 | 21.17 | Carrying out the resistivity survey by VES method using Schlumberger configuration for locating the proper spot for drilling of tube well within the selected habitation, including photography, interpretation of resistivity data and submission of report in the desired format along with resistivity readings, necessary graph and photographs. (only successful point is payable) | Point | 1502 | 1 | 1502 | 0 | 0 | N
75 | PWD | PWD BLD | 2015 | 21.1.1.3 | Boring/drilling bore well perfectly vertical for the specified depth suitable to receive required dia for casing/ strainer pipe, by suitable method prescribed in IS: 2800 (part I), including collecting samples from different strata, preparing and submitting strata chart/bore log, including hire & running charges of all equipments, tools, plants & machineries required for the job, all complete as per direction of Engineer–in-charge upto 90 metre depth below ground level.All types of soil : 150 mm dia. | metre | 339 | 50 | 16950 | 0 | 0 | N
76 | PWD | PWD BLD | 2015 | 21.1.2.3 | Rocky strata including Boulders.: 150 mm dia. | metre | 396 | 180 | 71280 | 0 | 0 | N
77 | PWD | PWD BLD | 2015 | 21.5.3 | Supplying, assembling, lowering and fixing in vertical position in bore well, ISI marked G.I. casing pipe (Plain) medium class in 4 to 7 meters length one end fitted with socket as per IS: 1239 (Part-1&Part-2) 1992 with IVth revision (Up-to-date amendments), of reputed & approved make, including required hire & labour charges, fittings & accessories, all complete, for all depths, as per direction of Engineer- in-charge. | metre | 1304 | 40 | 52160 | 0 | 0 | N
78 | PWD | PWD BLD | 2015 | 21.12.3 | Providing and fixing M.S. clamp of required dia to the top of casing/housing pipe of tube well as per IS: 2800 (part I), including necessary bolts & nuts of required size complete: 150 mm clamp. | each | 1055 | 1 | 1055 | 0 | 0 | N
79 | PWD | PWD BLD | 2015 | 19.7.6 | Providing and fixing on wall surface G.I. pipes medium class complete with G.I. fittings and clamps, including cutting, making good the walls etc. and testing of joints complete : 50 mm dia. nominal bore | metre | 471 | 50 | 23550 | 0 | 0 | N
80 | PWD | PWD BLD | 2015 | 11.7 | 18 mm thick cement plaster with under layer of 12mm thick cement plaster 1:5 (1 cement : 5 fine sand) finished with a top layer of 6mm thick cement plaster 1:3 (1 cement : 3 fine sand). | Sqm | 163 | 96.66 | 15756 | 0 | 0 | N
81 | PWD | PWD BLD | 2015 | 20.14.1 | Supplying and fixing C.I. cover without frame for manholes : 455x610 mm rectangular C.I. cover (light duty) the weight of the cover to be not less than 23 kg. | each | 1222 | 3 | 3666 | 0 | 0 | N
82 | PWD | PWD BLD | 2015 | 19.42 | Providing and placing on terrace (at all levels) polyethylene water storage tank ISI marked with cover and suitable locking arrangement and making necessary holes for inlet, outlet and overflow pipes but without fittings and the base support for tank. | liter | 7.3 | 16000 | 116800 | 0 | 0 | N
83 | PWD | PWD BLD | 2015 | 19.6.6 | Providing and fixing Chlorinated Polyvinyl Chloride (CPVC) pipes, having thermal stability for hot & cold water supply including all CPVC plain & brass threaded fittings. This included jointing of pipes & fittings with one step CPVC solvent cement, trenching, refilling & testing of joints complete : 50 mm nominal outer dia pipes | metre | 476 | 197 | 93772 | 0 | 0 | N
84 | PWD | PWD BLD | 2015 | 19.5.4 | Providing and fixing Chlorinated Polyvinyl Chloride (CPVC) pipes, having thermal stability for hot & cold water supply including all CPVC plain & brass threaded fittings i/c fixing the pipe with clamps at 1.00 m spacing. This includes jointing of pipes & fittings with one step CPVC solvent cement and the cost of cutting chases and making good the same including testing of joints complete as per direction of Engineer in Charge.: 32 mm nominal outer dia .Pipes. | metre | 284 | 1014 | 287976 | 0 | 0 | N
85 | PWD | PWD BLD | 2015 | 19.5.3 | 25 mm nominal outer dia .Pipes. | metre | 213 | 249.05 | 53048 | 0 | 0 | N
86 | PWD | PWD BLD | 2015 | 18.1.3 | Providing and fixing water closet squatting pan (Indian type W.C. pan ), 100mm sand cast Iron P or S trap, 10 litre low level P.V.C. flushing cistern (same colour) conforming to IS : 7231, with flush bend and other fittings and fixtures complete including cutting and making good the walls and floors wherever required : White Orissa pattern W.C. pan of size 580x440 mm | each | 2899 | 24 | 69576 | 0 | 0 | N
87 | PWD | PWD BLD | 2015 | 18.6.4 | Providing and fixing white vitreous china pedestal type (European type/wash down type) water closet pan including cutting and making good the walls and floors wherever required:Coloured wall hung type | each | 4070 | 22 | 89540 | 0 | 0 | N
88 | PWD | PWD BLD | 2015 | 18.15 | Providing and fixing one piece construction white vitreous china squatting plate urinal with an integral rim longitudinal flushing pipe, standard size G.I. flush pipe for back and front flush, C.P. brass coupling complete including cutting and making good the walls and floors etc. wherever required : | each | 2014 | 20 | 40280 | 0 | 0 | N
89 | PWD | PWD BLD | 2015 | 18.13.1 | Providing and fixing white vitreous china urinal basin with waste fitting as per IS : 2556, and other couplings in C.P. brass complete:Flat back half stall urinal of size 460x380x250mm | each | 1776 | 20 | 35520 | 0 | 0 | N
90 | PWD | PWD BLD | 2015 | 18.23.2 | Providing and fixing white vitreous china laboratory sink with C.I. brackets, C.P. brass chain with rubber plug 40mm C.P brass waste and 40mm C.P. brass trap with necessary C.P. brass unions complete including painting of brackets, cutting and making good the wall wherever required : Size 600x450x200mm | each | 4502 | 12 | 54024 | 0 | 0 | N
91 | PWD | PWD BLD | 2015 | 20.2.1 | Providing and laying cement concrete 1:5:10 (1 cement : 5 coarse sand : 10 graded stone aggregate 40 mm nominal size) all-round S.W. pipes including bed concrete 150mm thick as per standard design: 100 mm diameter S.W. pipe | metre | 357 | 150 | 53550 | 0 | 0 | N
92 | PWD | PWD BLD | 2015 | 20.7.1 | Constructing brick masonry manhole with well burnt modular clay bricks crushing strength not less than 35kg/ cm² in cement mortar 1:4 ( 1 cement : 4 coarse sand), R.C.C. top slab with 1:2:4 mix (1 cement : 2 coarse sand : 4 graded stone aggregate 20 mm nominal size), foundation in cement concrete 1:4:8 mix (1 cement : 4 coarse sand : 8 graded stone aggregate 40mm nominal size) inside plastering 12mm thick with cement mortar 1:3 (1 cement : 3 coarse sand) finished with floating coat of neat cement and making channels in cement concrete 1:2:4 (1 cement : 2 coarse sand : 4 graded stone aggregate 20mm nominal size) finished with a floating coat of neat cement complete as per standard design : Inside size 90x80 cm and 45 cm deep including C.I. cover with frame (light duty) 455x610 mm internal dimensions total weight of cover and frame to be not less than 38 kg (weight of cover 23 kg and weight of frame 15 kg) : | each | 6703 | 15 | 100545 | 0 | 0 | N
93 | PWD | PWD BLD | 2015 | 18.32.1 | Providing and fixing sand cast iron S&S pipe as per IS: 1729 for soil, waste and vent pipes: 100 mm dia. | metre | 783 | 24.5 | 19184 | 0 | 0 | N
94 | PWD | PWD BLD | 2015 | 18.52.1 | Providing and fixing sand cast iron collar.a) 100mm | metre | 205 | 80 | 16400 | 0 | 0 | N
95 | PWD | PWD BLD | 2015 | 19.10.1 | Making connection of G.I. distribution branch in G.I. main of following sizes by providing and fixing tee, including cutting and threading the pipe etc. complete: (Dia of main line to be measured) : 25 mm nominal bore | each | 200 | 36 | 7200 | 0 | 0 | N
96 | PWD | PWD BLD | 2015 | 19.13.1 | Providing and fixing 15 mm nominal bore Brass bib/stop cock of approved quality and weighting not less than 400 grams): Bib cock | each | 185 | 90 | 16650 | 0 | 0 | N
97 | PWD | PWD BLD | 2015 | 19.18.1 | Providing and fixing gun metal gate valve with C.I. wheel of approved quality (screwed end): 25 mm nominal bore | each | 413 | 18 | 7434 | 0 | 0 | N
98 | PWD | PWD BLD | 2015 | 19.13.3 | Providing and fixing 15 mm nominal bore Brass bib/stop cock of approved quality and weighting not less than 400 grams): Stop cock | each | 237 | 72 | 17064 | 0 | 0 | N
99 | PWD | PWD BLD | 2015 | 18.17.7 | Providing and fixing vitreous china wash basin with C.I. brackets, 32 mm C.P. brass waste of standard pattern, including painting of brackets, cutting and making good the walls wherever required : Coloured Size 550x450 mm. | each | 1894 | 18 | 34092 | 0 | 0 | N
100 | PWD | PWD BLD | 2015 | 18.77.6 | Providing and fixing on wall face UV stabilized Unplasticised - PVC moulded fittings/ accessories having 3.2mm wall thickness for Rigid PVC pipes conforming to IS : 13592 (heavy) jointing with seal ring conforming to IS : 5382 leaving 10 mm gap for thermal expansion.: Nahani trap 110x75mm | each | 90.5 | 43 | 3892 | 0 | 0 | N
101 | PWD | PWD BLD | 2015 | 18.76.2 | Providing and fixing on wall face or under floor UV stabilized Unplasticised Rigid PVC pipes (single socketed) having 3.2mm wall thickness conforming to IS : 13592 (4kg/sqcm) including required couplers, jointing with seal ring conforming to IS : 5382 leaving 10 mm gap for thermal expansion etc complete. : 110 mm dia pipe. | metre | 267 | 335.2 | 89498 | 0 | 0 | N
102 | PWD | PWD BLD | 2015 | 20.31 | Providing and constructing soak pit 1.20x1.20x1.20m filled with brickbats including S.W. drain pipe 100 mm diameter and 1.20 m long complete as per standard design. | each | 1709 | 4 | 6836 | 0 | 0 | N
103 | PWD | PWD ROAD | 2015 | 4.1 | Granular Sub-base as per Table:- 400-1 Construction of granular sub-base by providing graded Material, , carriage of mixed Material to work site, spreading in uniform layers with motor grader on prepared surface watering, rolling and compacting with vibratory power roller at OMC to achieve the desired density, complete as per clause 401 (A) Plant mix method (with Mechanically crushed stone only) (b) For Sub-base cum drainage layer or upper sub-base with (i) Grading-V Material | Cum. | 1372 | 163.5 | 224322 | 0 | 0 | N
104 | PWD | PWD ROAD | 2015 | 6.6 | Providing and laying cement concrete for plain concrete/ reinforced concrete i/c form work, shuttering complete in as per drawings and specifications.( For Village roads) (i) P.C.C. M-10 | Cum | 2789 | 81 | 225909 | 0 | 0 | N
105 | PWD | PWD ROAD | 2015 | 6.7 | Providing and laying Un-reinforced cement concrete without Dowel bars including formwork and expansion, contraction & longitudinal joints as per design and as per IRC-62-2014, over a prepared base a per approved mix design and finishing to lines and grade as per Drawing for Pavement thickness less than 200mm in Low Volume Roads. PCC Grade M-30 with minimum Cement Content @375 Kg/cum | Cum | 4391 | 150 | 658650 | 0 | 0 | N
106 | PWD | PWD ROAD | 2015 | 4.13 | Construction of Shoulders (Construction of shoulders as per clause 408 with selected soil from borrow pits / borrow areas having CBR not less than 12 and shall have L.L. and P.I. not more than 25% and 6% respectively, inclusive of all leads and lifts, including clearing and scrapping of existing surface, providing required cross fall, compacting. watering rolling and royalty charges etc. complete. (B) With smooth wheeled roller | Cum | 277 | 90 | 24930 | 0 | 0 | N
107 | PWD | PWD ROAD | 2015 | 3.12 | Construction of embankment with Material Obtained from Borrow Pits/Borrow Area (Construction of embankment with approved material/selected soil having C.B.R.>5 (unless specified otherwise in the contract) obtained from borrow pits with all lifts and leads, transporting to site, spreading, grading to required slope and compacting to meet requirement of table 300-2) | Cum. | 223 | 469.5 | 104699 | 0 | 0 | N
108 | PWD | PWD ROAD | 2015 | 8.44 | Providing and laying of a reinforced cement concrete pipe duct, 300 mm dia., across the road ( new construction ) , extending from drain to drain in cuts and toe of slopes to toe of slopes in fills, constructing head walls at both ends, providing a minimum fill of granular material over top and sides of RCC pipes as per IRC: 98-2011, bedded on a 0.3 m thick layer of granular material free of rock pieces , outer to outer distance of pipes at least half dia of pipe subject to minimum 450 mm in case of double and triple row ducts , joints to be made leak proof, invert level of duct to be above higher than ground level to prevent entry of water and dirt, all as per IRC:98-2011 and approved drawings. (i) Single row for one utility service | Meter | 553 | 22.5 | 12443 | 0 | 0 | N
109 | PWD | ELECT | 2020 | 1.7.1 | Wiring for light/ fan/ exhaust fan / call bell point with 3x1.5 sqmm FRLS PVC insulated stranded copper conductor wire for phase, neutral and earth in concealed FRLS PVC conduit (heavy duty, thickness of pipe should be 2 mm) with 5/6 amp modular switch, modular base and cover plate, suitable size G.I. box as per specification and IS: 694 (2010), IS: 9537 (2000 Part 5). Short Point | Point | 266 | 120 | 31920 | 0 | 0 | N
110 | PWD | ELECT | 2020 | 1.7.2 | Medium Point | Point | 424 | 140 | 59360 | 0 | 0 | N
111 | PWD | ELECT | 2020 | 1.7.3 | Long Point | Point | 588 | 360 | 211680 | 0 | 0 | N
112 | PWD | ELECT | 2020 | 1.8 | Wiring for twin control light point with 3x1.5 sqmm FRLS PVC insulated stranded copper conductor wire for phase, neutral and earth in concealed FRLS PVC conduit (heavy duty, thickness of pipe should be 2 mm) with 5/6 amp modular switch, modular base and cover plate, suitable size G.I. box as per specification and IS: 694 (2010), IS: 9537 (2000 Part 5) | Point | 420 | 50 | 21000 | 0 | 0 | N
113 | PWD | ELECT | 2020 | 1.9 | Extra for providing and fixing light plug point on board in concealed FRLS PVC conduit (heavy duty, thickness of pipe should be 2 mm) point wiring with modular type 3 pin 5/6 amp socket outlet and 5/6 amp switch including cost of base and cover plate and G. I. box etc. as per specification and IS: 694 (2010), IS: 9537 (2000 Part 5) | Point | 216 | 55 | 11880 | 0 | 0 | N
114 | PWD | ELECT | 2020 | 1.11.1 | Wiring for power plug point with 3x4 sq mm FRLS PVC insulated stranded copper conductor wire for phase, neutral and earth in concealed FRLS PVC conduit (heavy duty, thickness of pipe should be 2 mm) along with modular type 16 Amp switch and 6 pin 16 amps socket outlet with modular base and cover plate, suitable size G.I. box, earthing the switch box and socket outlet with same size wire etc. as per specification and IS: 694 (2010), IS: 9537 (2000 Part 5). Short Point | Point | 589 | 14 | 8246 | 0 | 0 | N
115 | PWD | ELECT | 2020 | 1.11.2 | Medium Point | Point | 942 | 19 | 17898 | 0 | 0 | N
116 | PWD | ELECT | 2020 | 1.11.3 | Long Point | Point | 1350 | 17 | 22950 | 0 | 0 | N
117 | PWD | ELECT | 2020 | 1.11.4 | Extra Long Point I | Point | 1807 | 11 | 19877 | 0 | 0 | N
118 | PWD | ELECT | 2020 | 1.11.5 | Extra Long Point II | Point | 2315 | 29 | 67135 | 0 | 0 | N
119 | PWD | ELECT | 2020 | 1.11.6 | Extra Long Point III | Point | 2825 | 20 | 56500 | 0 | 0 | N
120 | PWD | ELECT | 2020 | 1.12.2 | Wiring for power plug point with 3x6 sq mm FRLS PVC insulated stranded copper conductor wire for phase, neutral and earth in concealed FRLS PVC conduit (heavy duty, thickness of pipe should be 2 mm) along with modular type 32 Amp SPMCB "C" curve and 6 pin 20 amps socket outlet with modular base and cover plate, suitable size G.I. box, earthing the switch box and socket outlet with same size wire etc. as per specification and IS: 694 (2010), IS: 9537 (2000 Part 5) Medium Point | Point | 1171 | 4 | 4684 | 0 | 0 | N
121 | PWD | ELECT | 2020 | 1.12.3 | Long Point | Point | 1705 | 5 | 8525 | 0 | 0 | N
122 | PWD | ELECT | 2020 | 1.12.4 | Extra Long Point I | Point | 2326 | 4 | 9304 | 0 | 0 | N
123 | PWD | ELECT | 2020 | 1.12.5 | Extra Long Point II | Point | 3016 | 10 | 30160 | 0 | 0 | N
124 | PWD | ELECT | 2020 | 1.12.6 | Extra Long Point III | Point | 3708 | 13 | 48204 | 0 | 0 | N
125 | PWD | ELECT | 2020 | 1.13.1 | Wiring for circuit/ sub main wiring along with earth wire with the following sizes of FRLS PVC insulated copper conductor, wire in concealed FRLS PVC conduit (heavy duty, thickness of pipe should be 2 mm) as per specification and IS: 694 (2010), IS: 9537 (2000 Part 5) 3 X 1.5 sq. mm in 20mm conduit | Metre | 92 | 520 | 47840 | 0 | 0 | N
126 | PWD | ELECT | 2020 | 1.13.2 | 3 X 2.5 sq. mm in 20mm conduit | Metre | 111 | 1200 | 133200 | 0 | 0 | N
127 | PWD | ELECT | 2020 | 1.13.4 | 9 X 2.5 sq. mm in 32mm conduit | Metre | 238 | 980 | 233240 | 0 | 0 | N
128 | PWD | ELECT | 2020 | 1.13.5 | 12 X 2.5 sq. mm in 32mm conduit | Metre | 288 | 673 | 193824 | 0 | 0 | N
129 | PWD | ELECT | 2020 | 1.13.7 | 3 X 6 sq. mm in 25mm conduit | Metre | 182 | 750 | 136500 | 0 | 0 | N
130 | PWD | ELECT | 2020 | 1.13.9 | 3 X 16 sq. mm in 32mm conduit | Metre | 397 | 640 | 254080 | 0 | 0 | N
131 | PWD | ELECT | 2020 | 1.13.12 | 6 X 4 sq. mm in 32mm conduit | Metre | 236 | 450 | 106200 | 0 | 0 | N
132 | PWD | ELECT | 2020 | 1.13.13 | 6 X 6 sq. mm in 32mm conduit | Metre | 312 | 500 | 156000 | 0 | 0 | N
133 | PWD | ELECT | 2020 | 1.13.14 | 6 X 10 sq. mm in 40mm conduit | Metre | 515 | 500 | 257500 | 0 | 0 | N
134 | PWD | ELECT | 2020 | 1.15.1 | Supplying and fixing of following sizes FRLS PVC conduit (heavy duty, thickness of pipe should be 2 mm) along with accessories in concealed complete as per specification and IS: 9537 (2000 Part 5) 20 mm | Metre | 42 | 500 | 21000 | 0 | 0 | N
135 | PWD | ELECT | 2020 | 1.15.2 | 25 mm | Metre | 53 | 600 | 31800 | 0 | 0 | N
136 | PWD | ELECT | 2020 | 1.15.3 | 32 mm | Metre | 59 | 150 | 8850 | 0 | 0 | N
137 | PWD | ELECT | 2020 | 1.15.4 | 40 mm | Metre | 75 | 150 | 11250 | 0 | 0 | N
138 | PWD | ELECT | 2020 | 1.15.5 | 50 mm | Metre | 99 | 150 | 14850 | 0 | 0 | N
139 | PWD | ELECT | 2020 | 5.4.9 | Supplying and fixing following modular switch, socket, other accessories on the existing modular plate & switch box including connections but excluding modular plate etc. as per specification. Fan regulator (two module size) electronic stepped type moving all rounds | Each | 223 | 130 | 28990 | 0 | 0 | N
140 | PWD | ELECT | 2020 | 5.4.11 | Plug Top (Deluxe type) 3 pin 16 Amps (For power plug). | Each | 85 | 20 | 1700 | 0 | 0 | N
141 | PWD | ELECT | 2020 | 5.4.20 | Ceiling rose 3 pin 5 amp | Each | 40 | 200 | 8000 | 0 | 0 | N
142 | PWD | ELECT | 2020 | 5.4.22 | Batten/ angle holder | Each | 41 | 20 | 820 | 0 | 0 | N
143 | PWD | ELECT | 2020 | 5.4.23 | Blanking plate | Each | 28 | 150 | 4200 | 0 | 0 | N
144 | PWD | ELECT | 2020 | 5.6 | Providing and fixing composite unit for computer points having modular type 1 No 6 pin 16 amp socket outlet, 1 No 16 amp switch, 3 Nos 3 pin 6 amp socket outlets, 3 Nos 6 amp switches, suitable G.I. box, base and cover plates, earthing the sockets and switch box including etc. as per specification. | Each | 816 | 60 | 48960 | 0 | 0 | N
145 | PWD | ELECT | 2020 | 5.7.2 | Supplying and fixing call bell/ buzzer suitable for single phase, 230 volts A.C. supply, complete as per specification. Deluxe | Each | 107 | 10 | 1070 | 0 | 0 | N
146 | PWD | ELECT | 2020 | 5.9 | Providing and fixing round/ hexagonal fan box (125mm dia) depth 75mm (max.) with 12mm dia steel bar hook, 1.6mm thick MS sheet cover, in RCC slab etc. as per specification. | Each | 42 | 130 | 5460 | 0 | 0 | N
147 | PWD | ELECT | 2020 | 6.1.3 | Supplying, installation, testing and commissioning of following sizes ceiling fan including wiring the down rods of standard length up to 30 cm with 1.5 sq. mm FRLS PVC insulated, copper conductor, single core cable, earthing etc. complete as required. P.F. should be greater than 0.9, with BEE Star rating from 3 star and above, IS: 374:2019 including all amendments. 1200 mm sweep | Each | 1697 | 130 | 220610 | 0 | 0 | N
148 | PWD | ELECT | 2020 | 6.6.3 | Supplying and fixing of wall/ cabin fan including connection etc. as per specification. P.F. should be greater than 0.9. 450 mm sweep | Each | 3976 | 10 | 39760 | 0 | 0 | N
149 | PWD | ELECT | 2020 | 6.6.1 | Supplying, installation, testing and commissioning of following sizes heavy duty (continuous running) 1400 rpm exhaust fan in existing opening in wall including earthing etc. complete as per specification. P.F. should be greater than 0.9. 300 mm sweep | Each | 2446 | 10 | 24460 | 0 | 0 | N
150 | PWD | ELECT | 2020 | 6.8.2 | Supplying, installation, testing and commissioning of following sizes fancy exhaust fan having built in louvers in existing opening in wall including earthing etc. complete as per specification. P.F. should be greater than 0.9. 300 mm sweep | Each | 1270 | 6 | 7620 | 0 | 0 | N
151 | PWD | ELECT | 2020 | 6.11.4 | Supplying and fixing following sizes of down rod of 15/20mm dia M.S. pipe of thickness 2 mm to ceiling fan including painting with matching colour etc. as per specification. 120 cm long | Each | 100 | 130 | 13000 | 0 | 0 | N
152 | PWD | ELECT | 2020 | 6.12 | Providing and fixing phenolic laminated sheet cover of 180 mm dia 3 mm thick on the fan box etc. as per specification. (If provided at the time of installation of ceiling fan) | Each | 56 | 130 | 7280 | 0 | 0 | N
153 | PWD | ELECT | 2020 | 6.15.6 | Supplying, installation, testing and commissioning of following LED fitting (luminaries) Panel Light in round/ square shape complete with electronic driver heat sink capacitor and all other accessories on surface/ in false ceiling etc. as per specification and P.F. should be greater than 0.9. LED chip efficacy ratio ≥ 100 lumens /watt. 18/20 Watt | Each | 868 | 50 | 43400 | 0 | 0 | N
154 | PWD | ELECT | 2020 | 6.17.6 | Supplying, fixing, testing and commissioning of following LED lamps with inbuilt electronic driver heat sink and all other accessories in existing holder/ luminaries as per specification and P.F. should be greater than 0.9. LED chip efficacy ratio ≥ 100 lumens /watt. 15 Watt | Each | 249 | 20 | 4980 | 0 | 0 | N
155 | PWD | ELECT | 2020 | 7.11.4 | Providing and fixing porcelain re-wireble fuse carrier and base unit on wooden board including drilling holes on the board, screws, connections etc. as per specification. (Thimbeling shall be paid separately). 100 amps | Each | 290 | 12 | 3480 | 0 | 0 | N
156 | PWD | ELECT | 2020 | 7.11.5 | 200 amps | Each | 544 | 3 | 1632 | 0 | 0 | N
157 | PWD | ELECT | 2020 | 7.11.6 | 300 amps | Each | 797 | 3 | 2391 | 0 | 0 | N
158 | PWD | ELECT | 2020 | 9.8.5 | Supplying and fixing on surface/ recess prewired horizontal type following way, 415 volts TP&N, MCB distribution board of sheet steel phosphatized and powder painted complete complete with loose wire box, terminal blocks, tinned copper busbar, neutral link, earth bar, din bar, detachable gland plate, duly prewired with suitable size FRLS PVC insulated copper conductor up to terminal blocks including interconnections, earthing etc. as per specification. (But without MCB/ RCCB/ Isolator). 4 way (4 + 12), Double door | Each | 5904 | 2 | 11808 | 0 | 0 | N
159 | PWD | ELECT | 2020 | 9.8.6 | 6 way (4 + 18), Double door | Each | 7794 | 5 | 38970 | 0 | 0 | N
160 | PWD | ELECT | 2020 | 9.8.7 | 8 way (4 + 24), Double door | Each | 8430 | 5 | 42150 | 0 | 0 | N
161 | PWD | ELECT | 2020 | 9.11.2 | Supplying and fixing SP MCB, 240 volts, 'C' curve, suitable for inductive load in the existing MCB DB complete with connections, testing and commissioning etc. as per specification. 6 amps to 32 amps | Each | 148 | 235 | 34780 | 0 | 0 | N
162 | PWD | ELECT | 2020 | 9.20.1 | Supplying and fixing following rating, 415 volts, FOUR POLES, ISOLATOR in the existing MCB DB complete with connections, testing and commissioning etc. as per specification. 40 amps | Each | 568 | 2 | 1136 | 0 | 0 | N
163 | PWD | ELECT | 2020 | 9.20.2 | 63 amps | Each | 621 | 5 | 3105 | 0 | 0 | N
164 | PWD | ELECT | 2020 | 9.20.3 | 100 amps | Each | 647 | 5 | 3235 | 0 | 0 | N
165 | PWD | ELECT | 2020 | 12.3 | Earthing with copper earth plate 600 mm X 600 mm X 3 mm thick including accessories, and providing masonry enclosure with cover plate having locking arrangement and watering pipe, with charcoal and salt as per specification and IS Code 3043: 1987(R 2016) | Set | 6209 | 5 | 31045 | 0 | 0 | N
166 | PWD | ELECT | 2020 | 12.5 | Supplying and laying 25 mm X 5 mm copper strip at 0.50 metre below ground as strip earth electrode, including soldering, excavation and refilling the trench etc. as per specification. | Metre | 513 | 610 | 312930 | 0 | 0 | N
167 | PWD | ELECT | 2020 | 12.6 | Providing and fixing 25 mm X 5 mm copper strip in 40 mm dia G.I. pipe from earth electrode at 0.5 Metre depth below ground level including excavation and refilling the trench etc. as per specification. | Metre | 752 | 450 | 338400 | 0 | 0 | N
168 | PWD | ELECT | 2020 | 12.10 | Providing and fixing 4.00 mm dia copper wire on surface or in recess for loop earthing along with existing surface/ concealed conduit/ submain wiring/ cable as per specification. | Metre | 53 | 700 | 37100 | 0 | 0 | N
169 | PWD | ELECT | 2020 | 12.19.1 | Providing maintenance free earthing with following size GI pipe including making bore pit of minimum 150mm dia, providing and laying approved make Earthing Electrode of Pipe-in-Pipe technology as per IS 3043(R 2016) -1987 made of corrosion free G.I. Pipes having outer pipe of 80mm dia and inner pipe of 50mm dia and filling with specified qty highly conductive compound around pipe and above that with soft soil in bore pit complete and providing masonry enclosure with cover plate having locking arrangement and watering pipe etc. as per specification: With 3 metre long GI Pipes and 50 kg back filling compound. | Each | 10955 | 3 | 32865 | 0 | 0 | N
170 | PWD | ELECT | 2020 | 12.20 | Excavation for foundation in soft soil/hard soil including dressing of sides and ramming of bottoms, lifting and getting out the excavated soil and disposal of surplus excavated soil as directed, within a lead of 50 metres | Cum | 168 | 20 | 3360 | 0 | 0 | N
171 | PWD | ELECT | 2020 | 14.3.3 | Supplying and laying following size medium class G.I. pipe in ground below road, path etc at a depth not less than 40 cm and upto 90 cm including excavation, dismantling of road if required and refilling the trench with excavated material, ramming and making the surface good etc. as per specification. 100 mm internal dia | Metre | 879 | 90 | 79110 | 0 | 0 | N
172 | PWD | ELECT | 2020 | 15.1.16 | Supplying and laying following sizes one number FRLS PVC insulated/XLPE, PVC sheathed, steel armoured, aluminium conductor power cable of 1.1 KV grade direct in ground at a depth not less than 40 cm and upto 90 cm including excavtion, sand cushioning, protective covering and refilling the trench etc as per specification, IS: 1554 (1988, Part 1) / IS: 7098 (1988, Part 1). 3.5 x 120 sq. mm. | Metre | 544 | 550 | 299200 | 0 | 0 | N
173 | PWD | ELECT | 2020 | 15.14.5 | Supplying and laying following sizes one number FRLS PVC insulated, PVC sheathed, steel armoured, copper conductor control /power cable of 1.1 KV grade on surface/ existing cable tray with 1 mm thick GI saddle as per specification and IS: 694 (2010). 4 x 16 sq. mm | Metre | 540 | 450 | 243000 | 0 | 0 | N
174 | PWD | ELECT | 2020 | 15.29.3 | Supplying, fixing and cramping suitable size and all type Copper ferule/ lugs to following size 1.1 KV grade power cable core / lead, pressed with high pressure cramping tool including connection to switch gear/ MCCB etc as per specification. 16 sq. mm | Each | 22 | 30 | 660 | 0 | 0 | N
175 | PWD | ELECT | 2020 | 15.29.4 | 25 sq. mm | Each | 24 | 45 | 1080 | 0 | 0 | N
176 | PWD | ELECT | 2020 | 15.29.5 | 35 sq. mm | Each | 30 | 75 | 2250 | 0 | 0 | N
177 | PWD | ELECT | 2020 | 23.3.3 | Supplying, installation, testing and commissioning of submersible pump set for water supply system with submersible motor directly coupled to multi-stage submersible pump of specified discharge capacity, head, delivery size in existing bore well including 2 sets of suitable size holding clamps made out of 50 mm X 6 mm MS flat, connection with suitable submersible cable of standard length etc. as per specification and IS: 694 (2010). Note: submersible Cable should be rust proof, safe from oil / Grease and under water Chemical / abrasion Resistant. 2.0 HP, single phase | Each | 19805 | 3 | 59415 | 0 | 0 | N
178 | PWD | ELECT | 2020 | 23.7.6 | Supplying and fixing of following sizes GM gate valve ISI mark in the suction/ delivery line etc. as per specification. 32 mm dia. | Each | 526 | 3 | 1578 | 0 | 0 | N
179 | PWD | ELECT | 2020 | 23.8.6 | Supplying and fixing of following sizes GM non return valve ISI mark in the suction/ delivery line etc. as per specification. 32 mm dia. | Each | 623 | 3 | 1869 | 0 | 0 | N
180 | PWD | ELECT | 2020 | 23.11 | Supply, installation, testing and commissioning of 1-3 HP 1 phase submersible motor starter cum control wall/ floor mounted type made out of not less than 1.6 mm thick MS sheet and comprising of following panel mounting switchgears there in including connection inter-connection etc. as per specification. a) Phase indicating lamps with fuses and toggle switches 1 set b) 1/2/3 HP 1 phase DOL starter with over load and no volt relay 1 No c) 25 A "C" curve DPMCB 1 No d) Voltmeter 0-250 V 1 set e) Ammeter 0-10 A 1 set | Each | 4030 | 3 | 12090 | 0 | 0 | N
181 | PWD | ELECT | 2020 | 23.12 | Supplying and fixing M.S. clamp 50 cm long made of 50mmx5mm thick M.S. Flat for holding the pipes and submerable pump set as per specification. | Metre | 291 | 250 | 72750 | 0 | 0 | N
182 | PWD | ELECT | 2020 | 23.13 | Supplying and fixing 300 mm dia 2 mm thick M.S. sheet cover with 3 cm edge in two past on tube well bore pipe as per specification | Each | 388 | 3 | 1164 | 0 | 0 | N
183 | PWD | ELECT | 2020 | 23.14.3 | Supplying, laying and fixing following size submersible cable along with GI/PVC/HDFC pipe line or laid in ground etc as per specification and IS: 694 (2010). Note: Cable should be rust proof, safe from oil / Grease and under water Chemical / abrasion Resistant. 3x4.0 sqmm | Metre | 90 | 250 | 22500 | 0 | 0 | N
184 | PWD | ELECT | 2020 | 23.15.3 | Supplying and making water proof joint with heat shrinkable joint kit including copper ferrules for following size of 3 core submersible copper conductor cable of 1.1 KV grade as per specification. 3x4.0 sqmm | Each | 264 | 4 | 1056 | 0 | 0 | N
185 | PWD | ELECT | 2020 | 7.16.1 | Providing and making interconnection in cubical panel between BBC and switchgears with following size aluminium strip of length upto 50cm as per specification (To be measured separately for each phase/ neutral). 20x5mm (100 amps) | Each | 78 | 10 | 780 | 0 | 0 | N
186 | PWD | ELECT | 2020 | 7.16.2 | 30x5mm (200 amps) | Each | 101 | 10 | 1010 | 0 | 0 | N
187 | PWD | ELECT | 2020 | 7.16.3 | 50x5mm (300 amps) | Each | 155 | 10 | 1550 | 0 | 0 | N
188 | PWD | ELECT | 2020 | 7.16.4 | 50x6mm (400 amps) | Each | 174 | 10 | 1740 | 0 | 0 | N
189 | PWD | ELECT | 2020 | 7.17.1 | Providing and making interconnection in cubical panel between BBC and switchgears with following size FRLS PVC insulated copper conductor wire lead of length upto 50cm including providing copper thimbles on both ends as per specification (To be measured separately for each phase/ neutral). 10 sqmm (32 amp) | Each | 76 | 15 | 1140 | 0 | 0 | N
190 | PWD | ELECT | 2020 | 7.17.2 | 16 sqmm (63 amp) | Each | 104 | 15 | 1560 | 0 | 0 | N
191 | PWD | ELECT | 2020 | 7.17.3 | 35 sqmm (125 amps) | Each | 181 | 15 | 2715 | 0 | 0 | N
192 | PWD | ELECT | 2020 | 7.19.2 | Fabrication, supply, installation, testing and commissioning of cubicle type compartmentalized wall/ floor mounted power cum control panel board of specified size and following depth made out of not less than 2 mm thick CRCA MS powder coated sheet with suitable size compartments for bus bars, switchgears and necessary cutouts for voltmeters, ammeters etc as per specifications including powder coating painting but without busbars, switchgears and other accessories etc complete as per specification. Above 300 mm and upto 450 mm deep | sqm | 7525 | 20 | 150500 | 0 | 0 | N
193 | PWD | ELECT | 2020 | 7.20.1 | Supply, installation, testing and commissioning of 4 pole (3 phase + neutral) aluminium bus bars in existing cubicle type compartmentalized wall/ floor mounted panel board along with suitable size and shape insulators, necessary bolts and nuts etc complete as per specification. 100 amp (20x5mm) | Metre | 717 | 10 | 7170 | 0 | 0 | N
194 | PWD | ELECT | 2020 | 7.20.2 | 200 amp (30x5mm) | Metre | 907 | 20 | 18140 | 0 | 0 | N
195 | PWD | ELECT | 2020 | 7.20.3 | 300 amp (50x5mm) | Metre | 1336 | 12 | 16032 | 0 | 0 | N
196 | PWD | ELECT | 2020 | 7.20.4 | 400 amp (50x6mm) | Metre | 1531 | 10 | 15310 | 0 | 0 | N
197 | PWD | ELECT | 2020 | 9.1.3 | Providing and fixing following rating and breaking capacity MCCB in existing cubicle panel board including drilling holes in cubicle panel, making connections, etc. as per specification, IS/ IEC: 60947-2 and Ics = 100 % Icu. 3 pole MCCB, 25-100A, Adjustable Thermal Release, 18KA | Each | 2385 | 5 | 11925 | 0 | 0 | N
198 | PWD | ELECT | 2020 | 9.1.24 | 4 pole MCCB, 100A, Adjustable Thermal - Magnetic Release, 35KA | Each | 6378 | 6 | 38268 | 0 | 0 | N
199 | PWD | ELECT | 2020 | 9.1.25 | 4 pole MCCB, 125A, Adjustable Thermal - Magnetic Release, 35KA | Each | 7428 | 6 | 44568 | 0 | 0 | N
200 | PWD | ELECT | 2020 | 9.1.27 | 4 pole MCCB, 200A, Adjustable Thermal - Magnetic Release, 35KA | Each | 13051 | 1 | 13051 | 0 | 0 | N
201 | PWD | ELECT | 2020 | 9.1.36 | 4 pole MCCB, 400A, Adjustable Thermal - Magnetic Release, 50KA | Each | 20356 | 2 | 40712 | 0 | 0 | N
202 | PWD | ELECT | 2020 | 10.9.4 | Providing and fixing metal clad, TP&N 4 pole automatic change over switch unit, 415/500 volts, including drilling holes on the board, connections, earthing the body, testing and commissioning etc. as per specification. 400 amps | Each | 76150 | 1 | 76150 | 0 | 0 | N
203 | PWD | ELECT | 2020 | 10.15.5 | Providing and fixing following rating current transformer in existing cubical panel including, connections, testing and commissioning etc. as per specification. 400/5 amps | Each | 341 | 2 | 682 | 0 | 0 | N
204 | PWD | ELECT | 2020 | 10.17 | Providing and fixing penal mounting 230 volt LED type indicating lamp in existing cubical panel including, connections, testing and commissioning etc. as per specification. | Each | 94 | 6 | 564 | 0 | 0 | N
205 | PWD | ELECT | 2020 | 10.23 | Providing and fixing panel mounting digital type VAF (Volt-amp-frequency combined) Multi Function meter of size 100x100 (NS) in existing cubical panel including connection, testing and commissioning etc. as per specification. | Each | 1201 | 2 | 2402 | 0 | 0 | N
206 | PWD | ELECT | 2020 | 13.3 | Providing and fixing copper tape 20 mm X 3 mm thick on parapet or surface of wall for lightning conductor complete as per specification.(For horizontal run) | Metre | 217 | 30 | 6510 | 0 | 0 | N
207 | PWD | ELECT | 2020 | 13.4 | Providing and fixing copper tape 20 mm X 3 mm thick on parapet or surface of wall for lightning conductor complete as per specification.(For vertical run) | Metre | 219 | 26 | 5694 | 0 | 0 | N
[8 empty] | Total - | 46572415
[8 empty] | Say - | 465.72 Lacs
|  | Sub Engineer |  |  | Sub Divisional Officer |  | Executive Engineer
|  | Public Work Department |  |  | Public Work Department |  | Public Work Department
|  | Sub Division No. 3 Bilaspur |  |  | Sub Division No. 3 Bilaspur |  | Division No. 2 Bilaspur
|  | Sub Engineer |  |  | Sub Divisional Officer |  | Executive Engineer
|  | Public Work Department |  |  | Public Work Department |  | Public Work Department
|  | E/M Sub Division, Bilaspur |  |  | E/M Sub Division, Bilaspur |  | E/M Division, Bilaspur
Superintending Engineer
Public Work Department
Bilaspur Circle, Bilaspur

## REFERENCE
Department Name | Code | SOR Name | SOR | UOM Name | UOM Code | false6444
Bastar Urban Public Transport Society (BSTUPTS) | BSTUPTS | ELECTRIC | ELECT | Percentage | %
Bilaspur Urban Public Transport Society (BSPUPTS) | BSPUPTS | PHED | PHED1 | Per mile | %O
Chhattisgarh Department of Agriculture (CGDA) | CGDA | RES_BUILDING | RESBDG | 1000 no. | 1000 no.
Chhattisgarh Handicraft Board (CGHCB) | CGHCB | NON SOR | NS | 1000No. | 1000No.
Chhattisgarh High Court, Bilaspur (CGHC) | CGHC | BRIDGE | PWD_BRIDGE | Siemens Per meter | A/V
Chhattisgarh Housing Board (CGHB) | CGHB | PWD BUILDLING | PWD BLD | Acre | ACR
Chhattisgarh Infotech Promotion Society (CHiPS) | CHiPS | PWD ROAD | PWD ROAD | Activity unit | AU
Chhattisgarh Medical Services Corporation Ltd. (CGMSC) | CGMSC |  |  | Bag | BAG
Chhattisgarh Police Housing Corporation Ltd (CGPHC) | CGPHC |  |  | Book | BK
Chhattisgarh Rajya Beej Evam Krishi Vikas Nigam (CGRBEKVN) | CGRBEKVN |  |  | Box | BOX
Chhattisgarh State Civil Supplies Corp. Limited (SCSC) | SCSC |  |  | Gallons per hour (US) | BPH
Chhattisgarh State Industrial Development Corporation (CSIDC) | CSIDC |  |  | Bottle | BT
Chhattisgarh State Mandi Board (CGSMB) | CGSMB |  |  | Cubic sentimeter /second | C3S
Chhattisgarh State Minor Forest Produce-Trading & Development Co-Operative Federation Ltd (CGMFPFED) | CGMFPFED |  |  | Canister | CAN
Chhattisgarh State Power Distribution Company Limited (CGSPDCL) | CGSPDCL |  |  | Carton | CAR
Chhattisgarh State Power Generation Company Limited (CGSPGCL) | CGSPGCL |  |  | Cubic Centimeter | CCM
Chhattisgarh State Power Transmission Company Limited (CGSPTCL) | CGSPTCL |  |  | Cubic decimeter | CD3
Chhattisgarh State Warehousing Corporation (CGSWC) | CGSWC |  |  | Centiliter | CL
Chhattisgarh Text Book Corporation (CGTBC) | CGTBC |  |  | cm | cm
Department of Animal Husbandry and Dairy (DAHD) | DAHD |  |  | Centimeter | CM
Department of Home Guard and Civil Defence Chhattisgarh (HGCD) | HGCD |  |  | Square centimeter | CM2
Department of Panchayat and Social Welfare (DPSW) | DPSW |  |  | Crate | CRT
Department of School Education (DSE) | DSE |  |  | Case | CS
Department of Technical Education (DTE) | DTE |  |  | Cu.Mtr. | Cu.Mtr.
Directorate of Fisheries (DF) | DF |  |  | cum | cum
Durg-Bhilai Urban Public Transport Society (DBUPTS) | DBUPTS |  |  | cum.km | cum.km
Food and Drug Administration (FDA) | FDA |  |  | Days | DAY
Health Department (HD) | HD |  |  | Degree | DEG
Indira Gandhi Krishi Vishwavidyalaya (IGKV) | IGKV |  |  | DFLT | DFLT
Korba Urban Public Transport Society (KRBAUPTS) | KRBAUPTS |  |  | Decimeter | DM
Koriya Urban Public Transport Society (KRYAUPTS) | KRYAUPTS |  |  | Drum | DR
Mineral Resources Department (MRD) | MRD |  |  | Dozen | DZ
Naya Raipur Development Authority (NRDA) | NRDA |  |  | EACH | EA
Panchayat and Rural Development (PARD) | PARD |  |  | each | each
Public Health Engineering Department (PHED) | PHED |  |  | each additional floor | each additional floor
Public Works Department (PWD) | PWD |  |  | each cut | each cut
Raigarh Urban Public Transport Society (RIGUPTS) | RIGUPTS |  |  | each test | each test
Raipur Collectorate (RC) | RC |  |  | each tree guard | each tree guard
Raipur Development Authority (RDA) | RDA |  |  | each tree guard | each tree guard
Raipur Urban Public Transport Society (RUPTS) | RUPTS |  |  | Enzyme Units / Milliliter | EML
Rajnandgaon Urban Public Transport Society (RNDGUPTS) | RNDGUPTS |  |  | Enzyme Units | EU
Rural Engineering Services (RES) | RES |  |  | Fluid Ounce US | FOZ
Sarguja Urban Public Transport Society (SUPTS) | SUPTS |  |  | Feet | FT
State Urban Development Agency (SUDA) | SUDA |  |  | Square foot | FT2
Urban Administration and Development Department (UADD) | UADD |  |  | Cubic foot | FT3
Water Resources Department (WRD) | WRD |  |  | Gigajoule | FY
|  |  |  | Gram | G
|  |  |  | gram act.ingrd /liter | G/L
|  |  |  | US gallon | GAL
|  |  |  | Gram Gold | GAU
|  |  |  | Gram act.ingrd. | GI
|  |  |  | Gram /liter | GLI
|  |  |  | Gram/Mol | GM
|  |  |  | Gram /square meter | GM2
|  |  |  | Gram/Cubic meter | GM3
|  |  |  | Gigaohm | GOH
|  |  |  | Gallons per mile (US) | GPM
|  |  |  | Gross | GRO
|  |  |  | Hour | H
|  |  |  | Hectare | HA
|  |  |  | hectare | hectare
|  |  |  | Hectoliter | HL
|  |  |  | hour | hour
|  |  |  | Hours | HR
|  |  |  | Joule /kilogram | JKG
|  |  |  | Joule /Mol | JMO
|  |  |  | Job | Job
|  |  |  | joint | joint
|  |  |  | Kilogram act.ingrd | KAI
|  |  |  | Kilogram /cubic decimeter | KD3
|  |  |  | kg | kg
|  |  |  | Kilogram | KG
|  |  |  | Kilogram/Mol | KGM
|  |  |  | Kilogram /Second | KGS
|  |  |  | Kilogram / cubic meter | KGV
|  |  |  | kg act.ingrd /kg | KIK
|  |  |  | Kilojoule/kilogram | KJK
|  |  |  | Kilojoule/Mol | KJM
|  |  |  | Kilo Litre | KL
|  |  |  | Km | Km
|  |  |  | Kilometer | KM
|  |  |  | km. | km.
|  |  |  | Square kilometer | KM2
|  |  |  | Kilometer/hour | KMH
|  |  |  | Kelvin/Minute | KMN
|  |  |  | Kelvin /Second | KMS
|  |  |  | Kilonewton per square meter | KNM
|  |  |  | Kilopascal | KPA
|  |  |  | Kilotonne | KT
|  |  |  | Kilovoltampere | KVA
|  |  |  | US Pound | LB
|  |  |  | Liter per 100 km | LHK
|  |  |  | litre | litre
|  |  |  | Liter /Minute | LMI
|  |  |  | Liter /Molsecond | LMS
|  |  |  | LOT | LOT
|  |  |  | Liter Per hour | LPH
|  |  |  | Lumpsum | LS
|  |  |  | LITRE | LT
|  |  |  | Meter | M
|  |  |  | 1/square meter | M-2
|  |  |  | Mol per cubic meter | M:M
|  |  |  | Megawatt hours | M..
|  |  |  | M.T. | M.T.
|  |  |  | Meter /Hour | M/H
|  |  |  | Mol per liter | M/L
|  |  |  | Meter /second | M/S
|  |  |  | Square meter | M2
|  |  |  | Square meter/Coat | M2C
|  |  |  | Square meter/second | M2S
|  |  |  | Cubic meter | M3
|  |  |  | Cubic meter /Hour | M3H
|  |  |  | Cubic meter/second | M3S
|  |  |  | Megajoule | MEJ
|  |  |  | meter | meter
|  |  |  | metre | metre
|  |  |  | Milligram | MG
|  |  |  | Milligram/liter | MGL
|  |  |  | Megohm | MGO
|  |  |  | Milligram /cubic meter | MGQ
|  |  |  | Megavolt | MHV
|  |  |  | Mile | MI
|  |  |  | Square mile | MI2
|  |  |  | Minute | MIN
|  |  |  | Microsecond | MIS
|  |  |  | Milliliter | ML
|  |  |  | Milliliter act.ingr. | MLI
|  |  |  | Millimeter | MM
|  |  |  | Square millimeter | MM2
|  |  |  | Cubic millimeter | MM3
|  |  |  | Meganewton | MN
|  |  |  | Millinewton/meter | MNM
|  |  |  | Months | MON
|  |  |  | Miles per gallon (UG) | MPG
|  |  |  | Millimol per liter | MPL
|  |  |  | Millipascal seconds | MPS
|  |  |  | Millisecond | MS
|  |  |  | Meter/second squared | MS2
|  |  |  | Microsiemens per centimeter | MSC
|  |  |  | METRIC TON | MT
|  |  |  | MTR | MTR
|  |  |  | Nanoampere | NA
|  |  |  | Nanometer | NAM
|  |  |  | Number Days | ND
|  |  |  | Kilonewton | NI
|  |  |  | Newton/meter | NM
|  |  |  | Newton/Square millimeter | NMM
|  |  |  | Number | NO
|  |  |  | Nanosecond | NS
|  |  |  | one RCC jaali tree guard | one RCC jaali tree guard
|  |  |  | one RCC jaali tree guard | one RCC jaali tree guard
|  |  |  | Ounce | OZ
|  |  |  | Points | P
|  |  |  | P.cmt | P.cmt
|  |  |  | P.cumt. | P.cumt.
|  |  |  | P.KG. | P.KG.
|  |  |  | P.Kit | P.Kit
|  |  |  | P.Km. | P.Km.
|  |  |  | P.mtr | P.mtr
|  |  |  | P.Pair | P.Pair
|  |  |  | P.Point | P.Point
|  |  |  | p.sq.mtr | p.sq.mtr
|  |  |  | P/sq.Mt. | P/sq.Mt.
|  |  |  | Pair | PAA
|  |  |  | Pack | PAC
|  |  |  | Pad | PAD
|  |  |  | Pair | Pair
|  |  |  | Pallet | PAL
|  |  |  | Pascal second | PAS
|  |  |  | Piece | PC
|  |  |  | Megavoltampere | PCT
|  |  |  | per cm height per letter | per cm height per letter
|  |  |  | per cm height per letter | per cm height per letter
|  |  |  | per cubic centimeter | per cubic centimeter
|  |  |  | Per Km. | Per Km.
|  |  |  | per letter | per letter
|  |  |  | Per mtr | Per mtr
|  |  |  | per pouch | per pouch
|  |  |  | per test | per test
|  |  |  | per tonne | per tonne
|  |  |  | per tonne capacity | per tonne capacity
|  |  |  | per.mtr | per.mtr
|  |  |  | 1/minute | PMI
|  |  |  | Pikofarad | PO
|  |  |  | Point | Point
|  |  |  | Parts per billion | PPB
|  |  |  | Parts per million | PPM
|  |  |  | Parts per trillion | PPT
|  |  |  | Number of persons | PRS
|  |  |  | Picosecond | PS
|  |  |  | Pound Per Sq inch | PSI
|  |  |  | Pint, US liquid | PT
|  |  |  | Per Ton Per KM | PTPK
|  |  |  | Kilomol | QML
|  |  |  | QUINTAL | QNTL
|  |  |  | Quart, US liquid | QT
|  |  |  | quintal | quintal
|  |  |  | Nanofarad | R-U
|  |  |  | R.M. | R.M.
|  |  |  | Millifarad | RF
|  |  |  | Gramm/cubic centimeter | RHO
|  |  |  | Rim | RIM
|  |  |  | Ream | RM
|  |  |  | RUNNING METRE | RMT
|  |  |  | Role | ROL
|  |  |  | Roll | Roll_UD
|  |  |  | Set | Set
|  |  |  | SET | SET
|  |  |  | SHEET | SHEET
|  |  |  | Sq.mtr | Sq.mtr
|  |  |  | Square Meter | sqm
|  |  |  | Thousand Hours | THR
|  |  |  | Tonnes | TO
|  |  |  | Ton/Cubic meter | TOM
|  |  |  | US Ton | TON
|  |  |  | Tone | Tone
|  |  |  | Tonne | Tonne
|  |  |  | Thousand | TS
|  |  |  | UNIT | UNIT
|  |  |  | Voltampere | VA
|  |  |  | Vo mat. | VAL
|  |  |  | weeks | WK
|  |  |  | DEFAULT UNIT DESCRIPTION | XXX
|  |  |  | Yard | YD
|  |  |  | Square Yard | YD2
|  |  |  | Cubic yard | YD3
|  |  |  | Years | YR
|  |  |  | Microampere | µA
|  |  |  | Microfarad | µF
|  |  |  | Microgram /liter | µGL
|  |  |  | Microgram /cubic meter | µGQ
|  |  |  | Microliter | µL
|  |  |  | Micrometer | µM