## NIT
To enable entering data into the sheet, please click on 'Enable Editing'.
Please insert items from 12th row.
Every row will be considered as a distinct item.
The row, in which the two fields- 'Item Code' and 'Description' are blank, will not be considered.
If 'CREDIT ITEM' is not entered, default value '0' will be taken.
If 'Calc Field' is not entered, default value 'N' will be taken.
MAX ITEM LIMIT IN EACH EXCEL FILE IS 1000
NAME OF WORK:-CONSTRUCTION OF ISOLATION BAY AND ISOLATION BAY CONNECTING ROAD AT MAA DANTESHWARI AIRPORT JAGDALPUR.
P.A.C.- 1183.01 Lacs
Serial No. | Department | SOR | Year | Item Code | Description | UOM | Rate | Quantity | Amount | Ref Serial N. | Credit Item (0/1) | Calc Field (Y/N)
1 | PWD | PWD ROAD | 2025 | 2.3 | Clearing Grass and Removal of Rubbish (clearing grass and removal of rubbish including all leads and lifts) | Hectar | 19436 | 27.43 | 533129.48 | 0 | 0 | N
2 | PWD | PWD BLD | 2015 | 16.5 16.5.2 | Demolishing stone rubble masonry including arches, stacking of serviceable material and disposal of unserviceable material within 50 Metres lead. In cement mortar | Cum | 527 | 624 | 328848 | 0 | 0 | N
3 | PWD | PWD ROAD | 2025 | 3.2 | Excavation in Soil (by Mechanical Means.) Excavation for roadway in soil using mechanical means including loading in tipper for carrying of cut earth to embankment site and unloading with all leads & lifts as per relevant clauses of section 300. | Cum | 103 | 43608.45 | 4491670.35 | 0 | 0 | N
4 | PWD | PWD ROAD | 2025 | 1.1 (i), (ii) +1.2 (b) | Transportation of metal i/c loading & unloading For a lead upto 1 Km. Beyond 1 Kms. and upto 10 Kms.(Add extra for every 1 Km.) Transportation of different other material i/c loading & unloading Masonry stones | Cum | 146.44 | 36520.95 | 5348127.92 | 0 | 0 | N
5 | PWD | PWD ROAD | 2025 | 1.1 (i), (ii) +1.2 (b) | Transportation of metal i/c loading & unloading For a lead upto 1 Km. Beyond 1 Kms. and upto 10 Kms.(Add extra for every 1 Km.) Transportation of different other material i/c loading & unloading Masonry stones | Cum | 172.2 | 624 | 107452.8 | 0 | 0 | N
6 | PWD | PWD ROAD | 2025 | 4.19 | Lime, Fly ash stabilized soil sub-base Construction of Sub-base using lime-fly ash admixture with granular soil, free from organic matter/ deleterious material or clayey silts and low plasticity clays having PI between 5 and 20 and liquid limit less than 25 and commercial dry lime, slaked at site or pre-slaked with CaO content not less than 50%, fly ash confirming to gradation as per clause 4.3 of IRC: 88, lime + fly ash content ranging between 10 to 30%, the minimum unconfined compressive strength and CBR value after 28 days curing and 4 days soaking not to be less than 7.5kg/cm2 and 25% respectively, all as specified in IRC: 88. | Cum | 615 | 38489.05 | 23670765.75 | 0 | 0 | N
7 | PWD | PWD ROAD | 2025 | 4.1 A (b) (i) | Granular Sub-base as per Table:- 400-1 Construction of granular sub-base by providing graded Material, carriage of mixed Material to work site, spreading in uniform layers with motor grader on prepared surface watering, rolling and compacting with vibratory power roller at OMC to achieve the desired density, complete as per clause 401. Plant mix method (with Mechanically crushed stone only) For Lower Sub-base with Grading-V Material | Cum | 1573 | 7542.25 | 11863959.25 | 0 | 0 | N
8 |  | PWD ROAD | 2025 | (a) (ii) | Plant mix method (with Mechanically crushed stone only) For Sub-base cum drainage layer or upper sub-base with Grading-VI Material | Cum | 1586 | 2826.19 | 4482337.34 | 0 | 0 | N
9 | PWD | PWD ROAD | 2025 | 4.6 | Wet Mix Macadam Providing, laying, spreading and compacting graded stone aggregate to wet mix macadam specification including premixing the material with water at OMC in mechanical mix plant carriage of mixed material by tipper to site, laying in uniform layers with paver in subbase / base course on well prepared surface and compacting with vibratory roller to achieve the desired density as per clause 406. | Cum | 1606 | 4343.49 | 6975644.94 | 0 | 0 | N
10 | PWD | PWD ROAD | 2025 | 9.5 A | Providing and laying Reinforced Cement Concrete pipe NP 3 / prestressed concrete pipe. Laying Reinforced cement concrete pipe NP3 /prestressed concrete pipe complying to IS:458, with ends casted as per the requirements of flush jointing of pipes for culverts including joints duely filled and finished with cement mortar 1:2 but excluding bedding below pipes, excavation, protection works, backfilling, concrete and masonry works in head walls and parapets. 450 mm dia | Mtr | 1509 | 240 | 362160 | 0 | 0 | N
11 | PWD | PWD ROAD | 2025 | 6.1 | Dry Lean Cement Concrete Sub- base Construction of dry lean cement concrete Sub-base as per IRC:SP-49 over a prepared sub-grade with coarse and fine aggregate conforming to IS: 383, the size of coarse aggregate not exceeding 26.5 mm, aggregate cement ratio not to exceed 15:1, aggregate gradation after blending to be as per table 600-1, cement content not to be less than 150 kg/cum, optimum moisture content to be determined during trial length construction, concrete strength not to be less than 10 Mpa at 7 days, mixed in a batching plant, transported to site, laid with a paver with electronic sensor, compacting with 8-10 tonnes vibratory roller, finishing and curing as per clause 601. | Cum | 2562 | 2811.66 | 7203472.92 | 0 | 0 | N
12 | PWD | PWD ROAD | 2025 | 6.2 B (i) | Cement Concrete Pavement Construction of unreinforced, dowel jointed, plain cement concrete pavement as per IRC:58 over a prepared sub-base, coarse and fine aggregate conforming to IS:383 and graded as per table 600-3 mixed in a batching and mixing plant as per approved mix design, transported to site, laid with slip form / fixed form paver, spread, compacted and finished in a continuous operation including provision of contraction, expansion, construction and longitudinal joints, joint filler, separation membrane, sealant primer, joint sealant, debonding strip, dowel bar, tie rod, admixtures as approved, curing compound, finishing to lines and grades as per drawing as per clause 602. Using Fixed Form Paver With Cement concrete grade M-40 and minimum cement content @ 400 kg/cum. | Cum | 5041 | 6578.47 | 33162067.27 | 0 | 0 | N
13 | PWD | NS | - | - | Painting runway/taxi track/apron marking with adequate nos of coats to give uniform finish with road marking paing of superior make at appproved by the engineer in charge i/c cleaning the surface of ail dirt,scales oil,grease and other foreign material etc.and lining out complete | Sqm | 435 | 450 | 195750 | 0 | 0 | N
14 | PWD | PWD ROAD | 2025 | 3.27 (i) | Construction of RCC drain/cover slab/chamber Excavation for drain chamber by Mannual means (Earth work in excavation for drain/chamber as per drawing and technical specification, including setting out, construction of shoring and bracing, removal of stumps and other deleterious matter, dressing of sides and bottom and backfilling with approved material.) | Cum | 237 | 2843.75 | 673968.75 | 0 | 0 | N
15 | PWD | PWD ROAD | 2025 | (ii) | Construction of RCC drain/chamber/cover, placing in position, providing shuttering and concreting by using concrete mixer, compaction by vibration etc complete as per drawings and technical specifications excluding reinforcement, with RCC M-20 | Cum | 4724 | 448.5 | 2118714 | 0 | 0 | N
16 | PWD | PWD ROAD | 2025 | (iii) | Supplying, Fitting and Placing un-coated HYSD bar Reinforcement in drain/cover/chamber complete as per Drawing and Technical Specifications. | Mtr | 65434 | 78 | 5103852 | 0 | 0 | N
17 | PWD | PWD ROAD | 2025 | 2.4 (A) | Clearing and grubbing road land including uprooting rank vegetation, grass, bushes, shrubs, saplings and trees girth up to 300 mm, removal of stumps of trees cut earlier and disposal of unserviceable materials and stacking of serviceable material to be used or auctioned up to a lead of 1000 meters including removal and disposal of top organic soil not exceeding 150 mm in thickness if required and as per relevant clauses of section-200. In area of light jungle | Hect. | 61253 | 0.75 | 45939.75 | 0 | 0 | N
18 | PWD | PWD ROAD | 2025 | 3.12 | Construction of embankment with Material Obtained from Borrow Pits/Borrow Area (Construction of embankment with approved material/selected soil having C.B.R.>5 (unless specified otherwise in the contract) obtained from borrow pits with all lifts and leads, transporting to site, spreading, grading to required slope and compacting to meet requirement of table 300-2) | Cum | 238 | 6936 | 1650768 | 0 | 0 | N
19 | PWD | PWD ROAD | 2025 | 5.1 (i) | Prime coat Providing and applying primer coat with bitumen emulsion (SS-1, grade confirming to IS:8887) on prepared surface of granular base including clearing of road surface and spraying primer using mechanical meansasperclause502. on WBM/WMM surface @0.85 Kg/sqm. | Sqm | 77 | 5793.75 | 446118.75 | 0 | 0 | N
20 | PWD | PWD ROAD | 2025 | 5.2 (ii) | Tack coat Providing and applying tack coat with bitumen emulsion (RS-1, grade confirming to IS:8887) using emulsion pressure distributor on the prepare dbituminous/granular surface cleaned with mechanical broom and asperclause 503. Granular surfaces treated with primes @ 0.30 kg /Sqm | Sqm | 18 | 5793.75 | 104287.5 | 0 | 0 | N
21 | PWD | PWD ROAD | 2025 | 5.4 B (ii) | Dense Bituminous Macadam (Providing and laying dense bituminous macadam with minimum 40-60 TPH capacity HMP using crushed aggregates of specified grading, premixed with bituminous binder @ 4.0 to 4.5% by weight of total mix of mix and filler, transporting the hot mix to work site, laying with a hydrostatic paver finisher to the required grade, level and alignment, rolling with smooth wheeled, vibratory and tandem rollers to achieve the desired compaction as per MORTH specification clause No.505 complete in all respects.) With mechanical paver finisher for Grading-II(26.5 mm nominal size bitumen content 4.50%) | Cum | 7808 | 289.69 | 2261899.52 | 0 | 0 | N
22 | PWD | PWD ROAD | 2025 | 5.7 B (iii) | Bituminous Concrete (Providing and laying bituminous concrete with minimum 40-60 TPH capacity hot mix plant using crushed aggregates of specified grading, premixed with bituminous binder @ 5.0 to 6.0% by weight of total mix of mix and filler, transporting the hot mix to work site, laying with a hydrostatic paver finisher with sensor control to the required grade, level and alignment, rolling with smooth wheeled, vibratory and tandem rollers to achieve the desired compaction as per MORTH specification clause No. 507 complete in all respects) With mechanical paver finisher for Grading II (13.2 mm nominal size) with bitumen 6.0 % | Cum | 9607 | 173.81 | 1669792.67 | 0 | 0 | N
23 | PWD | PWD ROAD | 2025 | 4.11 A | Construction of Shoulders (Construction of shoulders as per clause 408 with selected soil from borrow pits / borrow areas having CBR not less than 12 and shall have L.L. and P.I. not more than 25% and 6% respectively, inclusive of all leads and lifts, including clearing and scrapping of existing surface, providing required cross fall, compacting. watering rolling and royalty charges etc. complete. With vibratory roller | Cum | 327 | 2186.68 | 715044.36 | 0 | 0 | N
24 | PWD | PWD ROAD | 2025 | 8.22 | Road Marking with Hot Applied Thermoplastic Compound with Reflectorizing Glass Beads on Bituminous Surface (Providing and laying of hot applied thermoplastic compound 2.5 mm thick including reflectorizing glass beads @ 250 gms per sqm area, thickness of 2.5 mm is exclusive of surface applied glass beads as per IRC:35-1997. The finished surface to be level, uniform and free from streaks and holes.) | Sqm | 627 | 469.32 | 294263.64 | 0 | 0 | N
25 | PWD | PWD ROAD | 2025 | 8.20 (i) | Painting Lines, Dashes, Arrows etc on Roads in Two Coats on New Work (Painting lines, dashes, arrows etc on roads in two coats on new work with ready mixed road marking paint conforming to IS:164 on bituminous surface, including cleaning the surface of all dirt, dust and other foreign matter, demarcation at site and traffic control ) Over 10 cm in width | Sqm | 150 | 26 | 3900 | 0 | 0 | N
26 | PWD | PWD ROAD | 2025 | 2.1 1 (i) | Excavation for Structures Earth work in excavation of foundation of structures as per drawing and technical specification, including setting out, construction of shoring and bracing , removal of stumps and other deleterious matter , dressing of sides and bottom and backfilling with approved material including dewatering etc. complete. Ordinary soil Upto 3 m depth | Cum | 161 | 421.902 | 67926.22 | 0 | 0 | N
27 | PWD | PWD ROAD | 2025 | 2.6 A | Plain/Reinforced cement concrete in open foundation complete as per drawing and technical specifications. Using concrete mixer | Cum | 4791 | 70.32 | 336903.12 | 0 | 0 | N
28 | PWD | PWD ROAD | 2025 | 2.9 B a (i) | Providing and laying Plain/Reinforced cement concrete in sub-structure complete as per drawing and technical specifications section 1500, 1700 and 2200 (Newly laid concrete shall be covered by gunny bags). Well steining Using batch type concrete mixer with integrated weigher. P.C.C. Grade M-20 | Cum | 5512 | 472.908 | 2606668.9 | 0 | 0 | N
29 | PWD | PWD ROAD | 2025 | B (a) (iii) | Well steining Using concrete Mixer P.C.C. Grade M-25 | Cum | 6135 | 14.112 | 86577.12 | 0 | 0 | N
30 | PWD | PWD ROAD | 2025 | 4.1 A I (a) (i) | Furnishing and Placing Reinforced/ Prestressed cement concrete in super-structure as per drawing and Technical Specification sections 1500, 1600 and 1700 (Newly laid concrete shall be covered by gunny bags). RCC Grade M25 For Solid Slab Super Structure Using Concrete Mixer Height upto 5m | Cum | 6678 | 46.746 | 312169.79 | 0 | 0 | N
31 | PWD | PWD ROAD | 2025 | 4.2 | Supplying, fitting and placing HSD bar reinforcement in super-structure complete as per drawing and technical specifications as per section 1600 | Mtr | 81366 | 6.12 | 497959.92 | 0 | 0 | N
32 | PWD | PWD ROAD | 2025 | 4.4 | Providing and laying Cement concrete wearing coat M-30 grade including reinforcement complete as per drawing and Technical Specifications as per relevant clause of section 2700. | Cum | 12684 | 9.828 | 124658.35 | 0 | 0 | N
33 | PWD | PWD ROAD | 2025 | 3.18 | Providing and fixing in position tar paper bearing for slab as per approved drawings and specification | Cum | 66 | 30.24 | 1995.84 | 0 | 0 | N
34 | PWD | PWD ROAD | 2025 | 4.18 B | Filler joint Providing & fixing 20 mm thick compressible fiber board (12m long x 25 cm deep ) in expansion joint complete as per drawing & Technical Specification. | Sqm | 1212 | 100.8 | 122169.6 | 0 | 0 | N
35 | PWD | PWD ROAD | 2025 | 3.9 | Providing weep holes in Brick masonry/ Plain/ Reinforced concrete abutment, wing wall/return wall with 100 mm dia. AC pipe, extending through the full width of the structure with slope of 1 V: 20 H towards drawing face. Complete as per drawing and Technical specifications section 2706 and 2200. | Nos | 438 | 156 | 68328 | 0 | 0 | N
36 | PWD | PWD ROAD | 2025 | 3.11 | Providing and laying of Filter media with granular materials/stone crushed aggregates satisfying the requirements laid down in clause 2504.2.2. of MORT&H specifications to a thickness of not less than 600 mm with smaller size towards the soil and bigger size towards the wall and provided over the entire surface behind abutment, wing wall and return wall to the full height compacted to a firm condition complete as per drawing and technical specifications 710.1.4 of I.R.C. 78 and 2200. | Cum | 1968 | 95.19 | 187333.92 | 0 | 0 | N
37 | PWD | PWD ROAD | 2025 | 3.1 (i) | Back filling behind abutment, wing wall and return wall complete as per drawing and Technical specification 710.1.4 of I.R.C. 78 and 2200. (i) Granular material | Cum | 1011 | 73.662 | 74472.28 | 0 | 0 | N
[8 empty] | Say | 118301098.02
[8 empty] | Say Rs:- | 1183.01 Lacs
| Sub Engineer |  |  |  | Sub Divisional Officer |  |  |  | Executive Engineer
[5 empty] | P.W.D. (B/R) North Bastar |  |  |  | P.W.D. (B/R) North Bastar
[5 empty] | Sub Div. No. 1, Jagdalpur |  |  |  | Div. No. 1, Jagdalpur