## TENDER_ITEM_UPLOAD
Nit Schedule for Construction of ITI Building at Sariya. i/c W.S.S.F. Electrification & Approach Road Works.
TOTAL PAC AMOUNT Rs 243.86 Lakhs
SERIAL No. | Department | SOR | Year | Item Code | Description | UOM | Rate | Quantity | Amount | Ref Serial No | CREDIT ITEM (0/1) | Calc Field(Y/N)``
1 | 2 | 3 | 4 | 5 | 6 | 7 | 8 | 9 | 10 | 11 | 12 | 13
1 | PWD | PWD BLD | 2015 | 1.2 | Surface dressing of the ground including removing vegetation and making up undulations and in-equalities not exceeding 15 cms in depth/ height including disposal of rubbish upto 1.5 m lift and lead upto 50m (at least 5m away from the dressed area). | Sqm | 7.2 | 8892 | 64022.4 | 0 | 0 | N
2 | PWD | PWD BLD | 2015 | 1.1.1 | Excavation for all types and sizes of foundations, trenches and drains or for any other purpose including disposal of excavated stuff upto 1.5 m lift and lead upto 50m (at least 5m away from the excavated area), including dressing and leveling of pits. In all types of soils. | Cum | 185 | 1474.36 | 272756.6 | 0 | 0 | N
3 | PWD | PWD BLD | 2015 | 1.6 | Extra for every additional lift of 1.5 m or part thereof. (i) All types of soil | Cum | 26.5 | 483.17 | 12804.005 | 0 | 0 | N
4 | PWD | PWD BLD | 2015 | 1.17 | Filling from available excavated stuff (Excluding rock) in trenches, plinth, sides of foundation etc. in layers not exceeding 20cm in depth consolidating each deposited layer by ramming and watering with a lead upto 50 M. and lift upto 1.5 M. | Cum | 65 | 1360.02 | 88401.3 | 0 | 0 | N
5 | PWD | PWD BLD | 2015 | 1.18 | Providing and filling in plinth with sand/ Crusher dust and hard moorum under floor in layers not exceeding 20cm in depth consolidating each deposited layer by ramming and watering, including dressing etc. complete. | Cum | 371 | 1413.41 | 524375.11 | 0 | 0 | N
6 | PWD | PWD BLD | 2015 | 3.1.3 | Providing and laying nominal mix plain cement concrete with crushed stone aggregate using concrete mixer in all works upto plinth level excluding cost of form work. 1:3:6 (1 cement : 3 coarse sand : 6 graded stone aggregate 40mm nominal size). | Cum | 2970 | 438.65 | 1302790.5 | 0 | 0 | N
7 | PWD | PWD BLD | 2015 | 3.1.5 | Providing and laying nominal mix plain cement concrete with crushed stone aggregate using concrete mixer in all works upto plinth level excluding cost of form work. 1:1½:3 (1 cement : 1½ coarse sand : 3 graded stone aggregate 20mm nominal size). | Cum | 4073 | 6.96 | 28348.08 | 0 | 0 | N
8 | PWD | PWD BLD | 2015 | 3.2.1 | Providing and laying nominal mix reinforced cement concrete with crushed stone aggregate using concrete mixer in all works upto plinth level excluding cost of form work. 1:1½:3 (1 cement : 1½ coarse sand : 3 graded stone aggregate 20mm nominal size). | Cum | 4163 | 711.57 | 2962265.91 | 0 | 0 | N
9 | PWD | PWD BLD | 2015 | 3.4 | Extra for laying PCC/RCC of any grade in superstructure above plinth level for every floor or part thereof in addition to rate for foundation and plinth: | Cum | 97.5 | 543.84 | 53024.4 | 0 | 0 | N
10 | PWD | PWD BLD | 2015 | 3.12 | Providing and placing in position reinforcement for R.C.C. work including straightening, cutting, bending, binding etc. complete as per drawings including cost of binding wire in foundation and plinth all complete: (i) Thermo-Mechanically treated bars FE 415 | Kg | 54.5 | 75973.91 | 4140578.095 | 0 | 0 | N
11 | PWD | PWD BLD | 2015 | 3.12.4 | Cold twisted bar / Hot rolled deformed steel | Kg | 53.5 | 1870.72 | 100083.52 | 0 | 0 | N
12 | PWD | PWD BLD | 2015 | 12.1 | Applying cement slurry on R.C.C. slab or cement concrete work using 2.75 kg/ sqm for receiving cement concrete floor including roughening cleaning etc complete. | Sqm | 34 | 2029.496 | 69002.864 | 0 | 0 | N
13 | PWD | PWD BLD | 2015 | 4.22 | Providing Water proofing treatment over Roof, Wall, Chhajjas, Balcony with Diamond Shield and Sealer coat or equivalent at leakage/ seepage area consisting of the operation: (i) Surface preparation roughening of surface, opening of cracks in ‘V’ groove in size of 5mm x 10m (WxD), filling of cracks with putty of Diamond shield with laying fiber glass mesh, Cleaning of surface by scrubbing with steel wire/ Nylon brush. Removing all dust particles and washing with adequate water to clean completely. (ii) Providing and applying 1st coat of diamond shield or equivalent compound (having two component dry powder 80% Chemical 20% (chemical having 30% solid contents) making flexible waterproof and protective modified mortar with minimum thickness 70-80 micron after proper mixing of both the parts of compound along with laying of fiber glass mesh (of weaving size of 10x10 yarn/inch duly coated with alkaline resistant polymer). Allow the coating to set in natural air for minimum 2 Hrs. After 1st coat apply 2nd coat with minimum thickness 100 micron of the same compound. Allow the 2nd coat to set in natural air for minimum 4 Hrs. Total consumption of the diamond shield or equivalent in both coat should be @ 17.90 kg for 10sqm area. (iii) Over the above layers providing and applying 1st coat of sealer compound (Single component High Build elastomeric, flexible, pure acrylic waterproofing membranes having solid content of 65%) minimum 50-60 micron and allow it to set in natural air for minimum 2 Hrs. After 1st coat apply 2nd and final coat 120-140 micron of sealer compound and allow it to set in natural air for minimum 4 Hrs. Consumption of Sealer compound should be @ 5.40 kg per 10 sqm area. The final area appearance of the coating will be milky white. (iv) The treated area should be cure with water for 48 hrs by flooding the surface. All above operations to be done in order. | Sqm | 421 | 2029.496 | 854417.816 | 0 | 0 | N
14 | PWD | PWD BLD | 2015 | 2.1.1 | Providing and fixing form work including centring, shuttering, strutting, staging, propping bracing etc. complete and including its removal at all levels, for: Foundations, footings, bases of columns plinth beam, curtain wall in any shape and size and all type of wall below plinth level. | Sqm | 139 | 1325.94 | 184305.66 | 0 | 0 | N
15 | PWD | PWD BLD | 2015 | 2.1.6 | Columns, beams & walls- circular or any other geometrical shape other than square and rectangular in all sizes | Sqm | 356 | 1184.96 | 421845.76 | 0 | 0 | N
16 | PWD | PWD BLD | 2015 | 2.1.2 | Wall of any thickness including attached pilasters, buttresses etc. in super structure. | Sqm | 228 | 724.56 | 165199.68 | 0 | 0 | N
17 | PWD | PWD BLD | 2015 | 2.1.8 | Beams, lintels, cantilevers & walls | Sqm | 202 | 1344.22 | 271532.44 | 0 | 0 | N
18 | PWD | PWD BLD | 2015 | 2013-01-02 | Weather shade, chhajja, Cornices and mouldings | Sqm | 294 | 193.44 | 56871.36 | 0 | 0 | N
19 | PWD | PWD BLD | 2015 | 2.1.7 | Suspended floors, roofs, access platform, balconies (plain surfaces) and shelves (cast in situ) | Sqm | 235 | 1635.02 | 384229.7 | 0 | 0 | N
20 | PWD | PWD BLD | 2015 | 2.1.15 | Stair cases of all types excluding spiral and folded plate type, including risers and landings | Sqm | 230 | 86.66 | 19931.8 | 0 | 0 | N
21 | PWD | PWD BLD | 2015 | 2.1.4 | Edge of slab, breaks in floor and walls upto 200mm. | metre | 34 | 1282.8 | 43615.2 | 0 | 0 | N
22 | PWD | PWD BLD | 2015 | 3.23.3 | Providing and fixing in expansion joint pre moulded cross linked polymer based filler as per IS:1838 (part III) of approved make including cutting to required size and shape etc complete. 50 mm thick | Sqm | 2207 | 35.48 | 78304.36 | 0 | 0 | N
23 | PWD | PWD BLD | 2015 | 3.20 | Providing and fixing aluminium strip 1.60 mm thick on expansion joints with iron screws as per design to match the colour, shade of wall treatment . | Sqm | 1397 | 33.44 | 46715.68 | 0 | 0 | N
24 | PWD | PWD BLD | 2015 | 7.5.4 | Brick work with modular fly-ash lime bricks (FaLG Bricks) confirming to IS:12894-2002 of class designation 4.0 in foundation and plinth in: Cement Mortar 1:6 (1 cement : 6 coarse sand) | Cum | 3263 | 512.1 | 1670982.3 | 0 | 0 | N
25 | PWD | PWD BLD | 2015 | 7.6 | Extra for brick work in superstructure above plinth level for every floor or part thereof in addition to rate for foundation and plinth: | cum | 121 | 563.19 | 68145.99 | 0 | 0 | N
26 | PWD | PWD BLD | 2015 | 7.11 | Half brick thick brick masonry with fly-ash lime bricks (FaLG Bricks) confirming to IS:12894-2002 of class designation 4.0 in superstructure above plinth level upto plinth level: (ii) Cement Mortar 1:4 (1 cement : 4 coarse sand) | Sqm | 382 | 71.19 | 27194.58 | 0 | 0 | N
27 | PWD | PWD BLD | 2015 | 7.2 | Extra for providing and placing in position hopping 25x1.60 mm or 2 Nos 6mm dia MS bars reinforcement at every third course of half brick masonry. | Sqm | 62.5 | 71.19 | 4449.375 | 0 | 0 | N
28 | PWD | PWD BLD | 2015 | 10.68 | Proving and fixing Suspended Ceiling System made of following tiles specified thickness as approved by Engineer-ln-charge, in true Horizontal Level Suspended on inter locking metai grid of hot dipped galvanised steel sections (galvanised @120 gsm both side inclusive) consisting of main "T" Runner with suitably spaced joints to get required length and of size 24x38 mm made from 0.30 thick (minimum) sheet, spaced at l200mm center to center and cross "T" of size 24x38mm made of 0.30 thick (minimum) sheet, 1200 mm long spaced between main "T" at 600mm center to center to form grid of 1200x600 mm and secondary cross "T" of length 600 mm and size 24x38mm made of 0.30 mm thick (minimum) sheet to be interlocked at middle of the 1 200x600 mm panel to form grids of 600x600 mm and wall angle of size 24x24mm and laying false ceiling tiles of approved texture in the grid, cutting/ making opening for services like diffusers, grills, light fitting, fixtures, smoke detectors etc wherever required. Main "T" runner to be suspended from ceiling using GI slotted cleats of size 27x37x25xl.6mm fixed to ceiling with 12.5mm dia and 50 mm long dash fasteners, 4mm dia GI adjustable rods with galvanised butterfly level clips of size 85x30x0.8 mm spaced at I 200mm center to center along main "T". Bottom exposed width of 24mm of all "T" sections shall be pre-painted with polyester paint, all complete for all heights as per specification drawings or as directed by Engineer-In-Charge. The tiles should have Humidity resistance (RH) of 99%, Light Reflectance *83%, Thermal Conductivity K=0.052-0.57w/mk, colour white, fire performance UK class 0/Class I (BS 476 pt-6 and 7) in module size of 600x600x16 mm with Bio Block coating on the face of the tile, suitable for green building application, with recycled content of 38-41%. Ceiling height up 3.5 mt from adjacent fioor level .Extra height to be paid separately. With Perforated Vinyl laminated gypsum panels of size 595x595x9mm thick, having 3x3mm square perforations @ 8.33mm pitch - 10.2 % open area tapered edge having density 800 Kgs/cum,weight 7.2 Kg/sqm, NRC upto 0.75 | Sqm | 1053 | 295.88 | 311561.64 | 0 | 0 | N
29 | PWD | PWD BLD | 2015 | 11.1.2 | Providing and making 6mm thick cement plaster of mix: In Cement mortar 1:4 (1 cement : 4 fine sand) | Sqm | 87 | 2050.19 | 178366.53 | 0 | 0 | N
30 | PWD | PWD BLD | 2015 | 11.2.4 | Providing and making 12mm thick cement plaster of mix: In Cement Mortar 1:6 (1 cement : 6 fine sand) | Sqm | 91.5 | 2503.6 | 229079.4 | 0 | 0 | N
31 | PWD | PWD BLD | 2015 |  | In cement Mortar 1:3 (1 cement : 3 fine sand) | Sqm | 115 | 91.24 | 10492.6 | 0 | 0 | N
32 | PWD | PWD BLD | 2015 | 11.3.4 | Providing and making 15mm thick cement plaster on the rough side of single or half brick wall of mix: In Cement Mortar 1:6 (1 cement : 6 fine sand) | Sqm | 107 | 4017.27 | 429847.89 | 0 | 0 | N
33 | PWD | PWD BLD | 2015 | 11.5 | Neat Cement punning. | Sqm | 33 | 91.24 | 3010.92 | 0 | 0 | N
34 | PWD | PWD BLD | 2015 | 12.3.1 | Cement concrete flooring with cement concrete 1:2:4 (1 cement : 2 coarse sand : 4 graded stone aggregate 20mm) finished with a floating coat of neat cement. 40 mm thick | Sqm | 222 | 35.88 | 7965.36 | 0 | 0 | N
35 | PWD | PWD BLD | 2015 | 12.49 | 25 mm thick KOTA stone slab flooring over 20mm (Average) thick base of cement mortar 1:4 laid over and jointed with grey cement slurry mixed with pigment to match the shade of the slab including grinding rubbing and polishing etc. complete (Area of slab to be over 0.20 sqm and upto 0.50 sqm) | sqm | 897 | 1335.29 | 1197755.13 | 0 | 0 | N
36 | PWD | PWD BLD | 2015 | 12.5 | KOTA stone slab 25mm thick in risers and treads of steps, skirting dado and pillar laid in 12mm (Average) thick cement mortar 1:3 (1 cement : 3 coarse sand) and jointed with grey cement slurry mixed with pigment to match the shade of the slab including rubbing and polishing complete. (single stone is to be used for riser and treads of steps and the width of stone for skirting and dado shall be equal to the height of skirting/ dado up to length of 1.0 M.) | Sqm | 990 | 155.18 | 153628.2 | 0 | 0 | N
37 | PWD | PWD BLD | 2015 | 12.79.1 | Providing and laying DOUBLE/ MULTI CHARGE (minimum 2.0mm thick layer) VITRIFIED floor tiles with water absorption less than 0.05% and conforming to lS : 15622-2017 of 1st quality of approved make in all colours and shades and size mentioned below (+/- l0mm), laid on 20mm thick cement mortar 1:4 (1 cement : 4 coarse sand) including grouting the joints with white cement and matching pigments etc. complete. Size 600x600mm thickness 9 to l0mm | sqm | 1082 | 325.59 | 352288.38 | 0 | 0 | N
38 | PWD | PWD BLD | 2015 | 12 74.1 | Providing and fixing rectified glazed ceramic Floor tiles of 1st quality conforming to IS I 5622-201 7 of approved make, in all colours, shades over 20 mm thick bed of cement Mortar 1:3 (1 cement : 3 coarse sand) and jointing with grey cement slurry @ 3.3kg per sqm including pointing in white cement mixed with matching pigment complete. Size 300^300mm thickness 7 to 8mm | Sqm | 779 | 94.71 | 73779.09 | 0 | 0 | N
39 | PWD | PWD BLD | 2015 | 12.75.1 | Providing and fixing rectified glazed ceramic wall/dado tiles of 1st quality conforming to IS : 15622-2017 of approved make, in all colours, shades on wall and dados over 12 mm thick bed of cement Mortar 1 :3 (1 cement : 3 coarse sand) and jointing with grey cement slurry @ 3.3kg per sqm including pointing in white cement mixed with matching pigment complete. Size 300x450mm thickness 7 to 8mm | sqm | 710 | 287.37 | 204032.7 | 0 | 0 | N
40 | PWD | PWD BLD | 2015 | 12.37.1 | Chequerred precast cement concrete tiles 22mm thick in footpath & courtyard jointed with neat cement slurry mixed with pigment to match the shade of tile including cleaning of joint etc complete on 20 mm thick bed of cement mortar 1:4 (1 cement :4 coarse sand) : Light shade using white cement | Sqm | 640 | 112.5 | 72000 | 0 | 0 | N
41 | PWD | PWD BLD | 2015 | 9.18.3 | Providing and fixing in position doors, windows and ventilators frames made of cold rolled pressed steel sheet framed profiles made from commercial M.S. Sheets conforming to I.S. 513 of 1973 and as per general specifications of I.S 4351 including hinges jamb, lock jamb, steel butt hinges, base tie, joints mitred and welded with 10cm long legs of size 15x3mm M.S. flat, embedded in cement concrete blocks 15x10x10cm size of grade M-10 or rawl plugs and screws or with fixing clips or with bolts and nuts including neatly compacted filling M-10 cement concrete in Single rebate/ mullion 100mmx50mm size, 1.25mm thick sheet. | metre | 391 | 186 | 72726 | 0 | 0 | N
42 | PWD | PWD BLD | 2015 | 9.13 | Providing and fixing steel door/ window with M.S. sheet 1mm thick, frame of angle iron, diagonal braces of angle/ flat iron of suitable size, 3.00 mm M.S. gusset plates at junctions and corners, all necessary fittings complete including applying a priming coat of red oxide zinc chromate primer. | Kg | 75 | 110 | 8250 | 0 | 0 | N
43 | PWD | PWD BLD | 2015 | 8.52 | Providing, and fixing M.S. round and square bars with MS flat of required pattern in wooden frames for windows & clerestory windows including applying a priming coat of red oxide zinc chromate primer, welding etc complete | Kg | 68 | 3192.75 | 217107 | 0 | 0 | N
44 | PWD | PWD BLD | 2015 | 8.12.1 | Providing and fixing flush door shutters, conforming to IS : 2202 (Part-I), decorative type core of block board construction with frame of first class hard wood and well matched teak ply veneering with vertical grains or cross bands and face veneers on both faces of shutters excluding hinges. 40 mm. thick (single leaf) | Sqm | 2467 | 44.1 | 108794.7 | 0 | 0 | N
45 | PWD | PWD BLD | 2015 | 8.15 | Extra for double leaf shutter instead of single leaf. | Sqm | 52 | 12.6 | 655.2 | 0 | 0 | N
46 | PWD | PWD BLD | 2015 | 8.18.4 | Providing and fixing lipping with second class teak wood lipping on all edges of shutters. 40 x 6 mm size | metre | 61.5 | 103.8 | 6383.7 | 0 | 0 | N
47 | PWD | PWD BLD | 2015 | 8.132.2 | Providing and fixing stainless steel butt hinges IS : 12817 marked with necessary stainless steel screws etc complete. 125x2.5mm (heavy) | Each | 76.5 | 88 | 6732 | 0 | 0 | N
48 | PWD | PWD BLD | 2015 | 8.132.4 | 75x2.5mm (heavy) | Each | 34.5 | 27 | 931.5 | 0 | 0 | N
49 | PWD | PWD BLD | 2015 | 8.137.1 | Providing and fixing stainless steel sliding door bolts with 16mm rod, 2.5mm thick flap, necessary stainless steel nuts bolts and screws etc complete.300mm | Each | 238 | 4 | 952 | 0 | 0 | N
50 | PWD | PWD BLD | 2015 | 8.137.2 | 250mm | Each | 228 | 16 | 3648 | 0 | 0 | N
51 | PWD | PWD BLD | 2015 | 8.138.1 | Providing and fixing stainless steel door latch with 12mm rod, 2.5mm thick flap, necessary stainless steel screws etc complete. 300 mm | Each | 92.5 | 4 | 370 | 0 | 0 | N
52 | PWD | PWD BLD | 2015 | 8.138.2 | 250mm | Each | 85 | 15 | 1275 | 0 | 0 | N
53 | PWD | PWD BLD | 2015 | 8.139.2 | Providing and fixing stainless steel tower bolts (Barrel type) with necessary stainless steel screws etc complete.200 x10mm | Each | 70.5 | 20 | 1410 | 0 | 0 | N
54 | PWD | PWD BLD | 2015 | 8.140.1 | Providing and fixing stainless steel door handles having flap thickness 2.5mm, necessary stainless steel screws etc complete. 150 MM | Each | 24.5 | 46 | 1127 | 0 | 0 | N
55 | PWD | PWD BLD | 2015 | 8.143.2 | Providing and fixing stainless steel hanging door stopper with necessary stainless steel screws complete. Double | Each | 65 | 23 | 1495 | 0 | 0 | N
56 | PWD | PWD BLD | 2015 | 8.127.2 | Providing and fixing powder coated aluminium door latch with 12mm rod, necessary M.S. nuts bolts and screws etc complete.250x12 mm | Each | 54.5 | 18 | 981 | 0 | 0 | N
57 | PWD | PWD BLD | 2015 | 8.129.2 | Providing and fixing powder coated aluminium door handles 2.5mm thick with necessary M.S. screws etc complete.125 mm | Each | 27.5 | 18 | 495 | 0 | 0 | N
58 | PWD | PWD BLD | 2015 | 8.128.3 | Providing and fixing powder coated aluminium tower bolts (Barrel type) with necessary M.S. screws etc complete.150x10 mm | Each | 46.5 | 9 | 418.5 | 0 | 0 | N
59 | PWD | PWD BLD | 2015 | 9.47.1 | Providing and fixing aluminium work for doors, windows, ventilators and partitions made out of extruded aluminium standard sections (main section with minimum 1.5mm thickness) conforming to IS: 733, IS 1285 mitred and jointed mechanically including aluminium cleats, neoprene weather stripping gasket beveled edge beading, screws duly fixed in wall/ floor with fixing clips or hold fasteners or bolts and nuts as required aluminium sections shall be anodized transparent or dyed to approved shade according to IS: 1868, minimum anodic For shutter of doors, windows & ventilators including providing and making provision for fixing of fitting wherever required including the cost of PVC/neoprene gasket required (Fittings shall be paid for separately). coating shall be of grade AC-15. (Glazing to be paid for separately: For fixed portion | Kg | 331 | 25.65 | 8490.15 | 0 | 0 | N
60 | PWD | PWD BLD | 2015 | 9.47.2 | For shutter of doors, windows & ventilators including providing and making provision for fixing of fitting wherever required including the cost of PVC/neoprene gasket required (Fittings shall be paid for separately). | Kg | 338 | 1081.62 | 365587.56 | 0 | 0 | N
61 | PWD | PWD BLD | 2015 | 9.49 | Extra for polyester powder coated (minimum 50 micron) aluminium sections instead of anodized. | Kg | 34.5 | 1107.27 | 38200.815 | 0 | 0 | N
62 | PWD | PWD BLD | 2015 | 9.51.2 | Providing and fixing glazing in aluminium door, window, ventilator shutters and partitions etc. with PVC/ neoprene gasket etc. complete. (Cost of aluminium snap beading shall be paid in basic item): With float glass panes of 5 mm thickness | sqm | 708 | 78.525 | 55595.7 | 0 | 0 | N
63 | PWD | PWD BLD | 2015 | 9.59.2 | Extra for providing and fixing reflective glass panes in aluminium door, window, ventilator shutters and partitions instead of float glass. 5 mm thickness | Sqm | 292 | 78.525 | 22929.3 | 0 | 0 | N
64 | PWD | PWD BLD | 2015 | 9.61 | Providing and fixing aluminium composite panels in approved panel sizes,thickness and shape on aluminium frame work on face of building. (Frame to be paid separately) 4 mm thickness | Sqm | 1745 | 14.18 | 24735 | 0 | 0 | N
65 | PWD | PWD BLD | 2015 | 9.57.2 | Providing stainless steel railing/ grill made of S.S. flats, hollow S.S. pipe or square/ rectangular sections of approved design fixing in stair case, balcony or other places with metal fasteners and stainless steel bolts etc complete. SS grade 304 | Kg | 525 | 336.15 | 176478.75 | 0 | 0 | N
66 | PWD | PWD BLD | 2015 | 9.11 | Providing and fixing in position collapsible steel shutters with vertical channels 20x10x2mm and braced with flat iron diagonals 20x5mm size with top and bottom rails of T-iron 40x40x6mm with 38mm steel pulleys complete with bolts, nuts, locking arrangement stoppers, handles including applying a priming coat of red oxide zinc chromate primer. | Sqm | 3330 | 20.16 | 67132.8 | 0 | 0 | N
67 | PWD | PWD BLD | 2015 | 14.12 | Applying one coat of cement primer on wall surface (applied @ 0.80 litrs/10 sqm) complete. | Sqm | 23 | 8571.06 | 197134.38 | 0 | 0 | N
68 | PWD | PWD BLD | 2015 | 14.11.1 | Wall painting with acrylic luxury emulsion (plastic) paint of required shade to give an even shade On new work (Two or more coats) | Sqm | 52.5 | 4527.94 | 237716.85 | 0 | 0 | N
69 | PWD | PWD BLD | 2015 | 14.15.1 | Painting exterior surface with ACRYLIC SMOOTH exterior paint of required shade as per manufacturer's specifications to give protective and decorative finish including cleaning washing of surface etc. complete with:On new work (Two or more coats applied @ 1.43 ltr/ 10 sqm over and including priming coat of exterior primer applied @ 2.20 kg/ 10 sqm) | Sqm | 56 | 2737.46 | 153297.76 | 0 | 0 | N
70 | PWD | PWD BLD | 2015 | 14.22 | Painting on new work (two or more coats) to give an even shade with: | Sqm | 55 | 280.36 | 15419.8 | 0 | 0 | N
71 | PWD | PWD BLD | 2015 | 14.13 | Providing and applying 2mm thick ready mix exterior grade approved make putty (like Birla wall care, Alltek Superfine W/R of (NCL), Asian, ICI, Nerolac, J.K. wall putty) on walls to make the surface smooth and even. | Sqm | 94.5 | 12118.11 | 1145161.395 | 0 | 0 | N
72 | PWD | PWD BLD | 2015 | 18.1.3 | Providing and fixing water closet squatting pan (Indian type W.C. pan ), 100mm sand cast Iron P or S trap, 10 litre low level P.V.C. flushing cistern (same colour) conforming to IS : 7231, with flush bend and other fittings and fixtures complete including cutting and making good the walls and floors wherever required :White Orissa pattern W.C. pan of size 580x440 mm | each | 2899 | 6 | 17394 | 0 | 0 | N
73 | PWD | PWD BLD | 2015 | 18.4.1 | Providing and fixing vitreous china water closet (European type W.C. pan) with white ISI marked plastic seat and lid, 10 litre low level white P.V.C. flushing cistern (same colour), conforming to IS : 7231, with all fittings and fixtures complete including cutting and making good the walls and floors wherever required :White pedestal type | each | 2882 | 3 | 8646 | 0 | 0 | N
74 | PWD | PWD BLD | 2015 | 18.15 | Providing and fixing one piece construction white vitreous china squatting plate urinal with an integral rim longitudinal flushing pipe, standard size G.I. flush pipe for back and front flush, C.P. brass coupling complete including cutting and making good the walls and floors etc. wherever required : | each | 2014 | 3 | 6042 | 0 | 0 | N
75 | PWD | PWD BLD | 2015 | 18.13.1 | Providing and fixing white vitreous china urinal basin with waste fitting as per IS : 2556, and other couplings in C.P. brass complete:Flat back half stall urinal of size 460x380x250mm | each | 1776 | 5 | 8880 | 0 | 0 | N
76 | PWD | PWD BLD | 2015 | 18.17.2 | Providing and fixing vitreous china wash basin with C.I. brackets, 32 mm C.P. brass waste of standard pattern, including painting of brackets, cutting and making good the walls wherever required : White Size 550x400 mm | each | 1408 | 5 | 7040 | 0 | 0 | N
77 | PWD | PWD BLD | 2015 | 19.4.2 | Providing and fixing Chlorinated Polyvinyl Chloride (CPVC) pipes, having thermal stability for hot & cold water supply including all CPVC plain & brass threaded fittings i/c fixing the pipe with clamps at 1.00 m spacing.This includes jointing of pipes & fittings with one step CPVC solvent cement and testing of joints complete as per direction of Engineer in Charge.INTERNAL WORK - EXPOSED ON WALL 20 mm nominal outer dia .Pipes. | metre | 151 | 110 | 16610 | 0 | 0 | N
78 |  |  |  | 3 | 25 mm nominal outer dia .Pipes. | metre | 199 | 210 | 41790 | 0 | 0 | N
79 | PWD | PWD BLD | 2015 | 2019-04-04 | 32 mm nominal outer dia .Pipes. | metre | 271 | 80 | 21680 | 0 | 0 | N
80 | PWD | PWD BLD | 2015 | 2019-04-06 | 50 mm nominal outer dia .Pipes. | metre | 560 | 122 | 68320 | 0 | 0 | N
81 | PWD | PWD BLD | 2015 | 19.5.2 | Providing and fixing Chlorinated Polyvinyl Chloride (CPVC) pipes, having thermal stability for hot & cold water supply including all CPVC plain & brass threaded fittings i/c fixing the pipe with clamps at 1.00 m spacing. This includes jointing of pipes & fittings with one step CPVC solvent cement and the cost of cutting chases and making good the same including testing of joints complete as per direction of Engineer in Charge. CONCEALED WORK including cutting chases and making good the walls etc 20 mm nominal outer dia .Pipes.. | metre | 167 | 120 | 20040 | 0 | 0 | N
82 | PWD | PWD BLD | 2015 | 2019-05-03 | 25 mm nominal outer dia .Pipes. | metre | 213 | 100 | 21300 | 0 | 0 | N
83 | PWD | PWD BLD | 2015 | 2019-05-04 | 32 mm nominal outer dia .Pipes. | metre | 284 | 95 | 26980 | 0 | 0 | N
84 | PWD | PWD BLD | 2015 | 19.6.6 | Providing and fixing Chlorinated Polyvinyl Chloride (CPVC) pipes, having thermal stability for hot & cold water supply including all CPVC plain & brass threaded fittings. This included jointing of pipes & fittings with one step CPVC solvent cement, trenching, refilling & testing of joints complete EXTERNAL WORK 50 mm nominal outer dia pipes | metre | 476 | 110 | 52360 | 0 | 0 | N
85 | PWD | PWD BLD | 2015 | 19.14.1 | Providing and fixing 15 mm nominal bore C.P. brass fittings of approved make and conforming to IS:8931 including C.P. brass extension if required: Bib cock (400 grams) | each | 382 | 20 | 7640 | 0 | 0 | N
86 | PWD | PWD BLD | 2015 | 19.14.3 | Long body bib cock (500 grams) | each | 426 | 10 | 4260 | 0 | 0 | N
87 |  |  |  | 19.14.4 | Piller Cock (400 grams) | each | 398 | 40 | 15920 | 0 | 0 | N
88 | PWD | PWD BLD | 2015 | 19.14.5 | Two way bib cock (800 grams) | each | 708 | 3 | 2124 | 0 | 0 | N
89 | PWD | PWD BLD | 2015 | 19.14.7 | Angle valve for basin mixer and geyser points (450 grams) | each | 382 | 80 | 30560 | 0 | 0 | N
90 | PWD | PWD BLD | 2015 | 19.14.11 | Hand shower set with flexible extension pipe | each | 754 | 3 | 2262 | 0 | 0 | N
91 | PWD | PWD BLD | 2015 | 19.14.13 | Toilet paper holder | each | 248 | 3 | 744 | 0 | 0 | N
92 | PWD | PWD BLD | 2015 | 19.14.16 | Towel rail (600mm long x 20mm dia) | each | 338 | 3 | 1014 | 0 | 0 | N
93 | PWD | PWD BLD | 2015 | 19.14.20 | CP brass water jet to be fixed in seat cover of WC with flexible connection pipe | each | 577 | 3 | 1731 | 0 | 0 | N
94 | PWD | PWD BLD | 2015 | 19.15 | Providing and fixing stainless steel drain jali of approved make/quality. | each | 51 | 17 | 867 | 0 | 0 | N
95 | PWD | PWD BLD | 2015 | 19.16.1 | Providing and fixing brass/ gun metal gate valve with C.I. wheel of approved quality (screwed end):25 mm nominal bore | each | 436 | 2 | 872 | 0 | 0 | N
96 | PWD | PWD BLD | 2015 | 19.16.3 | 40 mm nominal bore | each | 596 | 6 | 3576 | 0 | 0 | N
97 | PWD | PWD BLD | 2015 | 19.16.4 | 50 mm nominal bore | each | 762 | 6 | 4572 | 0 | 0 | N
98 | PWD | PWD BLD | 2015 | 19.42 | Providing and placing on terrace (at all floor levels) polyethylene water storage tank ISI : 12701 marked with cover and suitable locking arrangement and making necessary holes for inlet, outlet and overflow pipes but without fittings and the base support for tank | litre | 7.3 | 4000 | 29200 | 0 | 0 | N
99 | PWD | PWD BLD | 2015 | 20.2.1 | Providing and laying cement concrete 1:5:10 (1 cement : 5 coarse sand : 10 graded stone aggregate 40 mm nominal size) all-round S.W. pipes including bed concrete 150mm thick as per standard design:100 mm diameter S.W. pipe | metre | 357 | 55.5 | 19813.5 | 0 | 0 | N
100 | PWD | PWD BLD | 2015 | 20.3.2 | Providing and fixing square-mouth S.W. gully trap grade 'A'’ complete with C.I. grating brick masonry chamber with well burnt modular clay bricks crushing strength not less than 35kg/cm2, water tight C.I. cover with frame of 300 x300 mm size (inside) the weight of cover to be not less than 4.50 kg and frame to be not less than 2.70 kg as per standard design :150 x 100 mm size P type. | each | 1397 | 5 | 6985 | 0 | 0 | N
101 | PWD | PWD BLD | 2015 | 20.7.1 | Constructing brick masonry manhole with well burnt modular clay bricks crushing strength not less than 35kg/cm2 in cement mortar 1:4 ( 1 cement : 4 coarse sand), R.C.C. top slab with 1:2:4 mix (1 cement : 2 coarse sand : 4 graded stone aggregate 20 mm nominal size), foundation in cement concrete 1:4:8 mix (1 cement : 4 coarse sand : 8 graded stone aggregate 40mm nominal size) inside plastering 12mm thick with cement mortar 1:3 (1 cement : 3 coarse sand) finished with floating coat of neat cement and making channels in cement concrete 1:2:4 (1 cement : 2 coarse sand : 4 graded stone aggregate 20mm nominal size) finished with a floating coat of neat cement complete as per standard design Inside size 90x80 cm and 45 cm deep including C.I. cover with frame (light duty) 455x610 mm internal dimensions total weight of cover and frame to be not less than 38 kg (weight of cover 23 kg and weight of frame 15 kg) : | each | 6703 | 9 | 60327 | 0 | 0 | N
102 | PWD | PWD BLD | 2015 | 20.28.2 | Providing and constructing brick masonry chamber for underground pipe and and bends with well burnt modular clay bricks crushing strength not less than 35kg/cm2 in cement mortar 1:4 (1 cement : 4 coarse sand) C.I. cover with frame (light duty) 455x610 mm internal dimensions, total weight of cover with frame to be not less than 38 kg (weight of cover 23 kg and weight of frame 15 kg) R.C.C. top slab with 1:2:4 mix (1 cement :2 coarse sand : 4 graded stone aggregate 20 mm nominal size) foundation concrete 1:5:10 (1 cement : 5 fine sand : 10 graded stone aggregate 40 mm nominal size), inside plastering 12 mm thick with cement mortar 1:3 (1 cement : 3 coarse sand) finished smooth with a floating coat of neat cement on walls and bed concrete etc. complete as per standard design :Inside dimensions 500x700 mm and 45 cm deep for pipe line with one or two inlets : | each | 4357 | 8 | 34856 | 0 | 0 | N
103 | PWD | PWD BLD | 2015 | 18.76.3 | Providing and fixing on wall face or under floor UV stabilized Unplasticised Rigid PVC pipes (single socketed) having 3.2mm wall thickness conforming to IS : 13592 (4kg/sqcm) including required couplers, jointing with seal ring conforming to IS : 5382 leaving 10 mm gap for thermal expansion etc complete. 150 mm dia pipe | metre | 440 | 175 | 77000 | 0 | 0 | N
104 | PWD | PWD BLD | 2015 | 18.76.1 | 75 mm dia pipe. | metre | 182 | 45 | 8190 | 0 | 0 | N
105 | PWD | PWD BLD | 2015 | 18.76.2 | 110 mm dia pipe. | metre | 267 | 256 | 68352 | 0 | 0 | N
106 | PWD | PWD BLD | 2015 | 20.31 | Providing and constructing soak pit 1.20x1.20x1.20m filled with brickbats including S.W. drain pipe 100 mm diameter and 1.20 m long complete as per standard design. | each | 1709 | 2 | 3418 | 0 | 0 | N
107 | PWD | PWD BLD | 2015 | 18.78.2 | Providing and fixing UV stabilized Unplasticised -PVC pipe clips of approved design to Rigid PVC pipes by means of 50x50x50mm hard wood plugs, screwed with M.S. screws of required length including cutting brick work and fixing in cement mortar 1:4 (1 cement : 4 coarse sand) and making good the wall etc. complete.110 mm | each | 61 | 150 | 9150 | 0 | 0 | N
108 | PWD | PWD BLD | 2015 | 18.77.1.3 | Providing and fixing on wall face UV stabilized Unplasticised - PVC moulded fittings/ accessories having 3.2mm wall thickness for Rigid PVC pipes conforming to IS : 13592 (heavy) jointing with seal ring conforming to IS : 5382 leaving 10 mm gap for thermal expansion.Tee/ Tee with door/ Bend 45°/ Bend 90°, 150 mm dia | each | 273 | 12 | 3276 | 0 | 0 | N
109 | PWD | PWD BLD | 2015 | 18.77.1.1 | 75 mm | each | 113 | 50 | 5650 | 0 | 0 | N
110 | PWD | PWD BLD | 2015 | 18.77.1.2 | 110 mm | each | 154 | 94 | 14476 | 0 | 0 | N
111 | PWD | PWD BLD | 2015 | 18.77.3.2 | Vent covel 110 mm | each | 44 | 16 | 704 | 0 | 0 | N
112 | PWD | PWD BLD | 2015 | 18.77.5 | "P" trap 110mmx110mm long | each | 227 | 9 | 2043 | 0 | 0 | N
113 | PWD | PWD BLD | 2015 | 18.77.6 | Nahani trap 110x75mm | each | 90.5 | 17 | 1538.5 | 0 | 0 | N
114 | PWD | PWD BLD | 2015 | 18.77.8 | Plain reducing Tee 110x75mm | each | 129 | 5 | 645 | 0 | 0 | N
115 | PWD | PWD BLD | 2015 | 21.17 | Carrying out the resistivity survey by VES method using Schlumberger configuration for locating the proper spot for drilling of tube well within the selected habitation, including photography, interpretation of resistivity data and submission of report in the desired format along with resistivity readings, necessary graph and photographs. (only successful point is payable) | P.Point | 1502 | 1 | 1502 | 0 | 0 | N
116 | PWD | PWD BLD | 2015 | 21.1.1.3 | Boring/drilling bore well perfectly vertical for the specified depth suitable to receive required dia for casing/ strainer pipe, by suitable method prescribed in IS: 2800 (part I), including collecting samples from different strata, preparing and submitting strata chart/bore log, including hire & running charges of all equipments, tools, plants & machineries required for the job, all complete as per direction of Engineer–in-charge upto 90 metre depth below ground level.All types of soil 150 mm dia. | Meter | 339 | 70 | 23730 | 0 | 0 | N
117 | PWD | PWD BLD | 2015 | 21.1.2.3 | Rocky strata including Boulders.150 mm dia. | Meter | 396 | 110 | 43560 | 0 | 0 | N
118 | PWD | PWD BLD | 2015 | 21.2.2.3 | Boring/drilling bore well perfectly vertical for the specified depth suitable to receive required dia for casing/ strainer pipe, by suitable method prescribed in IS: 2800 (part I), including collecting samples from different strata, preparing and submitting strata chart/bore log, including hire & running charges of all equipments, tools, plants & machineries required for the job, all complete as per direction of Engineer–in-charge beyond 90 metre & upto 150 metre depth below ground level.Rocky strata including Boulders.150 mm dia. | Meter | 424 | 80 | 33920 | 0 | 0 | N
119 | PWD | PWD BLD | 2015 | 21.5.3 | Supplying, assembling, lowering and fixing in vertical position in bore well, ISI marked G.I. casing pipe (Plain) medium class in 4 to 7 meters length one end fitted with socket as per IS: 1239 (Part-1&Part-2) 1992 with IVth revision (Up-to-date amendments), of reputed & approved make, including required hire & labour charges, fittings & accessories, all complete, for all depths, as per direction of Engineer- in-charge.150 mm dia | Meter | 1304 | 45 | 58680 | 0 | 0 | N
120 | PWD | PWD BLD | 2015 | 21.4.3 | Supplying, assembling, lowering and fixing in vertical position in bore well unplasticized PVC medium well screen (RMS) slotted pipes with ribs, conforming to IS: 12818, including hire & labour charges, fittings & accessories etc. all complete, for all depths, as per direction of Engineer- in-charge.150 mm nominal size dia. | Meter | 546 | 25 | 13650 | 0 | 0 | N
121 | PWD | PWD BLD | 2015 | 21.11.3 | Providing and fixing suitable size threaded mild steel cap or spot welded plate to the top of bore well housing/ casing pipe, removable as per requirement, all complete for bore well of: | each | 217 | 1 | 217 | 0 | 0 | N
122 | PWD | PWD BLD | 2015 | 21.14.1 | Supplying, filling, spreading & leveling stone boulders/ Gravels/ Coarse sand, in recharge pit, in the required layers and thickness, for all leads & lifts, all complete as per direction of Engineer-in-charge. (excavation of pit will be paid separately). Stone boulders of size range 5 cm to 20 cm, in recharge pit | cum | 863 | 2.81 | 2425.03 | 0 | 0 | N
123 | PWD | PWD BLD | 2015 | 2015 | Gravels of size range 5 mm to 10 mm, over the existing layer of boulders | cum | 806 | 3.75 | 3022.5 | 0 | 0 | N
124 | PWD | PWD BLD | 2015 | 2015 | Coarse sand of size range 1.5 mm to 2 mm over existing layer of gravel | cum | 471 | 1.88 | 885.48 | 0 | 0 | N
125 | PWD | PWD BLD | 2015 | 21.19 | Providing and fixing 80-100 mm dia PVC ball valve for inlet/ outlet of rain water harvesting pipe and filter. |  | 644 | 1 | 644 | 0 | 0 | N
126 | PWD | PWD ROAD | 2015 | 2.3 A | Clearing and grubbing Clearing and grubbing road land including uprooting rank vegetation, grass, bushes, shrubs, saplings and trees girth up to 300 mm, removal of stumps of trees cut earlier and disposal of unserviceable materials and stacking of serviceable material to be used or auctioned up to a lead of 1000 meters including removal and disposal of top organic soil not exceeding 150 mm in thickness if required and as per relevant clauses of section-200. In area of light jungle | hectare | 40680 | 0.15 | 6102 | 0 | 0 | N
127 | PWD | PWD ROAD | 2015 | 3.15 (ii) | Compacting Original Ground Compacting Original Ground supporting embankment Loosening, leveling and compacting original ground to facilitate placement of first layer of embankment, scarified to a depth of 150 mm, mixed with water at O.M.C. and then compacted by rolling so as to achieve minimum dry density as given in table 300-2 for embankment construction. | cum | 28 | 225 | 6300 | 0 | 0 | N
128 | PWD | PWD ROAD | 2015 | 3.12 | Construction of embankment with Material Obtained from Borrow Pits/Borrow Area (Construction of embankment with approved material/selected soil having C.B.R.>5 (unless specified otherwise in the contract) obtained from borrow pits with all lifts and leads, transporting to site, spreading, grading to required slope and compacting to meet requirement of table 300-2) | cum | 223 | 679.5 | 151528.5 | 0 | 0 | N
129 | PWD | ELECT | 2015 | 4.1A (a) (i) | Granular Sub-base as per Table:- 400-1 Construction of granular sub-base by providing graded Material, , carriage of mixed Material to work site, spreading in uniform layers with motor grader on prepared surface watering, rolling and compacting with vibratory power roller at OMC to achieve the desired density, complete as per clause 401 Plant mix method (with Mechanically crushed stone only) For Lower Sub-base with Grading-III Material | cum | 1423 | 191.25 | 272148.75 | 0 | 0 | N
130 | PWD | PWD ROAD | 2015 | 6.6 (i) | Providing and laying cement concrete for plain concrete/ reinforced concrete i/c form work, shuttering complete in as per drawings and specifications.( For Village roads) P.C.C. M-10 | cum | 2789 | 72.5 | 202202.5 | 0 | 0 | N
131 | PWD | PWD ROAD | 2015 | 6.7 | Providing and laying un-rainforced cement concrete wothout dowel bars including and expansion, contraction and longitudinal joints as per design and as per IRC-62-2014, over a prepared base a per approved mix desgin and finishing to lines and grade as per drawing for pavement thickness less than 200mm in low volume roads (for Village Road) PCC Grade M30 with minimum cement content @ 375kg/cum | cum | 4391 | 137.5 | 603762.5 | 0 | 0 | N
132 | PWD | PWD ROAD | 2015 | 4.13 B | Construction of Shoulders (Construction of shoulders as per clause 408 with selected soil from borrow pits / borrow areas having CBR not less than 12 and shall have L.L. and P.I. not more than 25% and 6% respectively, inclusive of all leads and lifts, including clearing and scrapping of existing surface, providing required cross fall, compacting. watering rolling and royalty charges etc. complete. Smooth Wheeled Roller | cum | 277 | 67.5 | 18697.5 | 0 | 0 | N
133 | PWD | PWD ROAD | 2015 | 8.44 (i) | Providing and laying of a reinforced cement concrete pipe duct, 300 mm dia., across the road ( new construction ) , extending from drain to drain in cuts and toe of slopes to toe of slopes in fills, constructing head walls at both ends, providing a minimum fill of granular material over top and sides of RCC pipes as per IRC: 98- 2011, bedded on a 0.3 m thick layer of granular material free of rock pieces , outer to outer distance of pipes at least half dia of pipe subject to minimum 450 mm in case of double and triple row ducts , joints to be made leak proof, invert level of duct to be above higher than ground level to prevent entry of water and dirt, all as per IRC:98-2011 and approved drawings. Single row for one utility service | Meter | 553 | 30 | 16590 | 0 | 0 | N
134 | PWD | PWD ROAD | 2015 | 3.25(i) | Construction of RCC Drain/Cover/Chamber Excavation for drain (Earth work in excavation for drain/chamber as per drawing and technical specification, including setting out, construction of shoring and bracing, removal of stumps and other deleterious matter, dressing of sides and bottom and backfilling with approved material.) | cum | 140 | 105.6 | 14784 | 0 | 0 | N
135 | PWD | PWD ROAD | 2015 | (ii) | Construction of RCC drain/chamber cover, placing in position, providing shuttering and concreting by using concrete mixer, compaction by vibration etc complete as per drawings and technical specifications excluding reinforcement. with RCC M-20 | cum | 4146 | 40.81 | 169198.26 | 0 | 0 | N
136 | PWD | PWD ROAD | 2015 | (ii) | Supplying, Fitting and Placing uncoated HYSD bar Reinforcement in drain/cover/chamber complete as per Drawing and Technical Specifications. | M.T. | 56301 | 1.585 | 89237.085 | 0 | 0 | N
137 | PWD | PWD ROAD | 2015 | 9.9 (i) | Plain cement concrete complete as per drawing and Technical Specifications P.C.C. M-15 | cum | 3768 | 13.2 | 49737.6 | 0 | 0 | N
138 | PWD | PWD E/M | 2020 | 1.7 | Wiring for light/ fan/ exhaust fan / call bell point with 3x1.5 sqmm FRLS PVC insulated stranded copper conductor wire for phase, neutral and earth in concealed FRLS PVC conduit (heavy duty, thickness of pipe should be 2 mm) with 5/6 amp modular switch, modular base and cover plate, suitable size G.I. box as per specification and IS: 694 (2010), IS: 9537 (2000 Part 5) 1.7.1 Short Point | Point | 266 | 37 | 9842 | 0 | 0 | N
139 | PWD | PWD E/M | 2020 | 1.7.2 | Medium Point | Point | 424 | 39 | 16536 | 0 | 0 | N
140 | PWD | PWD E/M | 2020 | 1.7.3 | Long Point | Point | 588 | 219 | 128772 | 0 | 0 | N
141 | PWD | PWD E/M | 2020 | 1.8 | Wiring for twin control light point with 3x1.5 sqmm FRLS PVC insulated stranded copper conductor wire for phase, neutral and earth in concealed FRLS PVC conduit (heavy duty, thickness of pipe should be 2 mm) with 5/6 amp modular switch, modular base and cover plate, suitable size G.I. box as per specification and IS: 694 (2010), IS: 9537 (2000 Part 5) | Point | 420 | 4 | 1680 | 0 | 0 | N
142 | PWD | PWD E/M | 2020 | 1.9 | Extra for providing and fixing light plug point on board in concealed FRLS PVC conduit (heavy duty, thickness of pipe should be 2 mm) point wiring with modular type 3 pin 5/6 amp socket outlet and 5/6 amp switch including cost of base and cover plate and G. I. box etc. as per specification and IS: 694 (2010), IS: 9537 (2000 Part 5) | Point | 216 | 37 | 7992 | 0 | 0 | N
143 | PWD | PWD E/M | 2020 | 1.10 | Wiring for light plug point with 3x2.5 sq mm FRLS PVC insulated stranded copper conductor wire for phase, neutral and earth in concealed FRLS PVC conduit (heavy duty, thickness of pipe should be 2 mm) along with modular type 6 Amp switch and 3 pin 6 amps socket outlet with modular base and cover plate, suitable size G.I. box, earthing the switch box and socket outlet with same size wire etc. as per specification and IS: 694 (2010), IS: 9537 (2000 Part 5) 1.10.1 Short Point | Point | 442 | 3 | 1326 | 0 | 0 | N
144 | PWD | PWD E/M | 2020 | 1.10.4 | Extra Long Point I | Point | 1302 | 1 | 1302 | 0 | 0 | N
145 | PWD | PWD E/M | 2020 | 1.10.5 | Extra Long Point II | Point | 1657 | 1 | 1657 | 0 | 0 | N
146 | PWD | PWD E/M | 2020 | 1.10.6 | Extra Long Point III | Point | 1995 | 1 | 1995 | 0 | 0 | N
147 | PWD | PWD E/M | 2020 | 1.11 | Wiring for power plug point with 3x4 sq mm FRLS PVC insulated stranded copper conductor wire for phase, neutral and earth in concealed FRLS PVC conduit (heavy duty, thickness of pipe should be 2 mm) along with modular type 16 Amp switch and 6 pin 16 amps socket outlet with modular base and cover plate, suitable size G.I. box, earthing the switch box and socket outlet with same size wire etc. as per specification and IS: 694 (2010), IS: 9537 (2000 Part 5) 1.11.2 Medium Point | Point | 942 | 2 | 1884 | 0 | 0 | N
148 | PWD | PWD E/M | 2020 | 1.11.3 | Long Point | Point | 1350 | 1 | 1350 | 0 | 0 | N
149 | PWD | PWD E/M | 2020 | 1.11.4 | Extra Long Point I | Point | 1807 | 3 | 5421 | 0 | 0 | N
150 | PWD | PWD E/M | 2020 | 1.11.5 | Extra Long Point II | Point | 2315 | 16 | 37040 | 0 | 0 | N
151 | PWD | PWD E/M | 2020 | 1.11.6 | Extra Long Point III | Point | 2825 | 32 | 90400 | 0 | 0 | N
152 | PWD | PWD E/M | 2020 | 1.12 | Wiring for power plug point with 3x6 sq mm FRLS PVC insulated stranded copper conductor wire for phase, neutral and earth in concealed FRLS PVC conduit (heavy duty, thickness of pipe should be 2 mm) along with modular type 32 Amp SPMCB "C" curve and 6 pin 20 amps socket outlet with modular base and cover plate, suitable size G.I. box, earthing the switch box and socket outlet with same size wire etc. as per specification and IS: 694 (2010), IS: 9537 (2000 Part 5) 1.12.3 Long Point | Point | 1705 | 1 | 1705 | 0 | 0 | N
153 | PWD | PWD E/M | 2020 | 1.12.5 | Extra Long Point II | Point | 3016 | 1 | 3016 | 0 | 0 | N
154 | PWD | PWD E/M | 2020 | 1.12.6 | Extra Long Point III | Point | 3708 | 5 | 18540 | 0 | 0 | N
155 | PWD | PWD E/M | 2020 | 1.13 | Wiring for circuit/ sub main wiring along with earth wire with the following sizes of FRLS PVC insulated copper conductor, wire in concealed FRLS PVC conduit (heavy duty, thickness of pipe should be 2 mm) as per specification and IS: 694 (2010), IS: 9537 (2000 Part 5) 1.13.1 3 X 1.5 sq. mm in 20mm conduit | Metre | 92 | 225 | 20700 | 0 | 0 | N
156 | PWD | PWD E/M | 2020 | 1.13.2 | 3 X 2.5 sq. mm in 20mm conduit | Metre | 111 | 220 | 24420 | 0 | 0 | N
157 | PWD | PWD E/M | 2020 | 1.13.3 | 6 X 2.5 sq. mm in 25mm conduit | Metre | 172 | 120 | 20640 | 0 | 0 | N
158 | PWD | PWD E/M | 2020 | 1.13.4 | 9 X 2.5 sq. mm in 32mm conduit | Metre | 238 | 180 | 42840 | 0 | 0 | N
159 | PWD | PWD E/M | 2020 | 1.13.5 | 12 X 2.5 sq. mm in 32mm conduit | Metre | 288 | 160 | 46080 | 0 | 0 | N
160 | PWD | PWD E/M | 2020 | 1.13.6 | 3 X 4 sq. mm in 25mm conduit | Metre | 145 | 195 | 28275 | 0 | 0 | N
161 | PWD | PWD E/M | 2020 | 1.13.7 | 3 X 6 sq. mm in 25mm conduit | Metre | 182 | 140 | 25480 | 0 | 0 | N
162 | PWD | PWD E/M | 2020 | 1.13.8 | 3 X 10 sq. mm in 25mm conduit | Metre | 270 | 159 | 42930 | 0 | 0 | N
163 | PWD | PWD E/M | 2020 | 1.13.12 | 6 X 4 sq. mm in 32mm conduit | Metre | 236 | 220 | 51920 | 0 | 0 | N
164 | PWD | PWD E/M | 2020 | 1.13.13 | 6 X 6 sq. mm in 32mm conduit | Metre | 312 | 210 | 65520 | 0 | 0 | N
165 | PWD | PWD E/M | 2020 | 1.13.14 | 6 X 10 sq. mm in 40mm conduit | Metre | 515 | 320 | 164800 | 0 | 0 | N
166 | PWD | PWD E/M | 2020 | 5.4 | Supplying and fixing following modular switch, socket, other accessories on the existing modular plate & switch box including connections but excluding modular plate etc. as per specification. 5.1.1 5/6 amps one way switch | Each | 25 | 10 | 250 | 0 | 0 | N
167 | PWD | PWD E/M | 2020 | 5.1.5 | 3 pin 5/6 amp socket outlet | Each | 42 | 10 | 420 | 0 | 0 | N
168 | PWD | PWD E/M | 2020 | 5.4.9 | Fan regulator (two module size) electronic stepped type moving all rounds | Each | 223 | 85 | 18955 | 0 | 0 | N
169 | PWD | PWD E/M | 2020 | 5.4.18 | 25/32 amp A.C. Starter switch | Each | 246 | 5 | 1230 | 0 | 0 | N
170 | PWD | PWD E/M | 2020 | 5.4.20 | Ceiling rose 3 pin 5 amp | Each | 40 | 216 | 8640 | 0 | 0 | N
171 | PWD | PWD E/M | 2020 | 5.4.23 | Blanking plate | Each | 28 | 23 | 644 | 0 | 0 | N
172 | PWD | PWD E/M | 2020 | 5.4.22 | Batten/ angle holder | Each | 41 | 71 | 2911 | 0 | 0 | N
173 | PWD | PWD E/M | 2020 | 5.4.3 | Bell push | Each | 80 | 4 | 320 | 0 | 0 | N
174 | PWD | PWD E/M | 2020 | 5.4.11 | Plug Top (Deluxe type) 3 pin 16 Amps (For power plug). | Each | 85 | 4 | 340 | 0 | 0 | N
175 | PWD | PWD E/M | 2020 | 5.7 | Supplying and fixing call bell/ buzzer suitable for single phase, 230 volts A.C. supply, complete as per specification. 5.7.2 Deluxe | Each | 107 | 4 | 428 | 0 | 0 | N
176 | PWD | PWD E/M | 2020 | 5.6 | Providing and fixing composite unit for computer points having modular type 1 No 6 pin 16 amp socket outlet, 1 No 16 amp switch, 3 Nos 3 pin 6 amp socket outlets, 3 Nos 6 amp switches, suitable G.I. box, base and cover plates, earthing the sockets and switch box including etc. as per specification. | Each | 816 | 16 | 13056 | 0 | 0 | N
177 | PWD | PWD E/M | 2020 | 5.9 | Providing and fixing round/ hexagonal fan box (125mm dia) depth 75mm (max.) with 12mm dia steel bar hook, 1.6mm thick MS sheet cover, in RCC slab etc. as per specification. | Each | 42 | 85 | 3570 | 0 | 0 | N
178 | PWD | PWD E/M | 2020 | 6.1 | Supplying, installation, testing and commissioning of following sizes ceiling fan including wiring the down rods of standard length up to 30 cm with 1.5 sq. mm FRLS PVC insulated, copper conductor, single core cable, earthing etc. complete as required. P.F. should be greater than 0.9, with BEE Star rating from 3 star and above, IS: 374:2019 including all amendments. 6.1.3 1200 mm sweep | Each | 1697 | 85 | 144245 | 0 | 0 | N
179 | PWD | PWD E/M | 2020 | 6.5 | Supplying and fixing of wall/ cabin fan including connection etc. as per specification. P.F. should be greater than 0.9 6.5.2 400 mm sweep | Each | 2043 | 1 | 2043 | 0 | 0 | N
180 | PWD | PWD E/M | 2020 | 6.6 | Supplying, installation, testing and commissioning of following sizes heavy duty (continuous running) 1400 rpm exhaust fan in existing opening in wall including earthing etc. complete as per specification. P.F. should be greater than 0.9 6.6.1 300 mm sweep | Each | 2446 | 6 | 14676 | 0 | 0 | N
181 | PWD | PWD E/M | 2020 | 6.7 | Supplying, installation, testing and commissioning of 250/ 300 mm sweep 1400 rpm medium duty (continuous running) exhaust fan in existing opening in wall including earthing etc. complete as per specification. P.F. should be greater than 0.9 | Each | 1334 | 3 | 4002 | 0 | 0 | N
182 | PWD | PWD E/M | 2020 | 6.11 | Supplying and fixing following sizes of down rod of 15/20mm dia M.S. pipe of thickness 2 mm to ceiling fan including painting with matching colour etc. as per specification. 6.11.3 90 cm long | Each | 58 | 5 | 290 | 0 | 0 | N
183 | PWD | PWD E/M | 2020 | 6.11.4 | 120 cm long | Each | 100 | 5 | 500 | 0 | 0 | N
184 | PWD | PWD E/M | 2020 | 6.15 | Supplying, installation, testing and commissioning of following LED fitting (luminaries) Panel Light in round/ square shape complete with electronic driver heat sink capacitor and all other accessories on surface/ in false ceiling etc. as per specification and P.F. should be greater than 0.9. LED chip efficacy ratio ≥ 100 lumens /watt. 6.15.5 15/16 Watt | Each | 679 | 5 | 3395 | 0 | 0 | N
185 | PWD | PWD E/M | 2020 | 6.17 | Supplying, fixing, testing and commissioning of following LED lamps with inbuilt electronic driver heat sink and all other accessories in existing holder/ luminaries as per specification and P.F. should be greater than 0.9. LED chip efficacy ratio ≥ 100 lumens /watt. 6.17.5 12 Watt | Each | 215 | 71 | 15265 | 0 | 0 | N
186 | PWD | PWD E/M | 2020 | 6.19 | Supplying, installation, testing and commissioning of following LED tube light fitting including batten with Electronic Driver Heat sink Capacitor complete with all other accessories on surface/ in false ceiling, including connection, earthing etc complete as per specification and IP20, P.F. should be greater than 0.9. LED chip efficacy ratio ≥ 100 lumens /watt. 6.19.3 18/20 watt {4 feet} | Each | 443 | 111 | 49173 | 0 | 0 | N
187 | PWD | PWD E/M | 2020 | 6.28 | Supplying, installation, testing and commissioning of following 230/250 volts LED street light fitting with all accessories like driver, heat sink made of die cast aluminium with IP 66 protection and 15 KV surge protection on pole bracket, including connection, earthing, Separate housing for driver etc complete as per specification and P.F. should be greater than 0.9. LED chip efficacy ratio ≥ 120 lumens /watt. 6.28. 8 90 watt | Each | 5531 | 4 | 22124 | 0 | 0 | N
188 | PWD | PWD E/M | 2020 | 6.28.9 | 120 watt | Each | 6844 | 4 | 27376 | 0 | 0 | N
189 | PWD | PWD E/M | 2020 | 6.29 | Supplying of following 230/250 volts LED Flood light fitting with all accessories like driver, heat sink made of die cast aluminium with IP 66 protection and 15 KV surge protection on pole bracket, including connection, earthing, Seperate housing for driver etc complete as per specification and P.A. should be greater than 0.9. LED chip efficacy ratio ≥ 120 lumens /watt. 6.29. 5 100watt | Each | 6288 | 2 | 12576 | 0 | 0 | N
190 | PWD | PWD E/M | 2020 | 7.1 | Supplying and fixing wall/ floor mounted metal board of welded construction, fabricated with minimum 50mmX 50mm X 6mm angle iron frame work, with horizontal and vertical intermediate members of suitable angle/flat iron for mounting of switch gears including painting etc. as per specification. | sqm | 3025 | 1 | 3025 | 0 | 0 | N
191 | PWD | PWD E/M | 2020 | 7.10 | Providing and fixing metal clad, TP&N switch fuse unit (re-wirable), 415/500 volts, with porcelain re-wireble fuses including drilling holes on the board, connections, earthing the body etc. as per specification. (Thimbeling shall be paid separately). 7.10. 2 63 amps | Each | 1915 | 5 | 9575 | 0 | 0 | N
192 | PWD | PWD E/M | 2020 | 7.19 | Fabrication, supply, installation, testing and commissioning of cubicle type compartmentalized wall/ floor mounted power cum control panel board of specified size and following depth made out of not less than 2 mm thick CRCA MS powder coated sheet with suitable size compartments for bus bars, switchgears and necessary cutouts for voltmeters, ammeters etc as per specifications including powder coating painting but without busbars, switchgears and other accessories etc complete as per specification. 7.19.3 Above 450 mm and upto 600 mm deep | sqm | 8519 | 2 | 17038 | 0 | 0 | N
193 | PWD | PWD E/M | 2020 | 7.21 | Supply, installation, testing and commissioning of 4 pole (3 phase + neutral) copper (electric grade) bus bars in existing cubicle type compartmentalized wall/ floor mounted panel board along with suitable size and shape insulators, necessary bolts and nuts etc complete as per specification. 7.21.3 300 amp (40x5mm) | Metre | 2659 | 16 | 42544 | 0 | 0 | N
194 | PWD | PWD E/M | 2020 | 9.1 | Providing and fixing following rating and breaking capacity MCCB in existing cubicle panel board including drilling holes in cubicle panel, making connections, etc. as per specification, IS/ IEC: 60947-2 and Ics = 100 % Icu. 9.1.50 3 pole MCCB, 125A, Adjustable Thermal - Magnetic Release, 25KA | Each | 5740 | 10 | 57400 | 0 | 0 | N
195 | PWD | PWD E/M | 2020 | 9.1.50 | 4 pole MCCB, 320A, Adjustable Microprocessor Release, 50KA | Each | 24278 | 1 | 24278 | 0 | 0 | N
196 | PWD | PWD E/M | 2020 | 9.4 | Supplying and fixing on surface/ recess horizontal type following way, 415 volts, TPN MCB distribution board of sheet steel phosphatized and powder painted, complete with tinned copper busbar, neutral busbar, earth bar, din bar, detachable gland plate, including interconnections, earthing etc. as per specification. (But without MCB/RCCB/Isolator) 9.4.1 4 way Single door | Each | 1317 | 1 | 1317 | 0 | 0 | N
197 | PWD | PWD E/M | 2020 | 9.5 | Supplying and fixing on surface/ recess vertical type following way, 415 volts, TPN MCB distribution board of sheet steel phosphatized and powder painted, with 200 amps tinned copper busbar, common neutral link, earth bar, din bar, detachable gland/ knock out plate, including interconnections, earthing etc. as per specification. (But without MCB/RCCB/Isolator) (Note : Vertical type MCB TPDB is normally used where 3 phase outlets are required.) 9.5.5 8 way (4 + 24), Double door | Each | 5138 | 4 | 20552 | 0 | 0 | N
198 | PWD | PWD E/M | 2020 | 9.10 | Supplying and fixing SP MCB, 240 volts, 'B' curve, suitable for lighting and other loads in the existing MCB DB complete with connections, testing and commissioning etc. as per specification. 9.10.1 6 amps to 32 amps | Each | 151 | 88 | 13288 | 0 | 0 | N
199 | PWD | PWD E/M | 2020 | 9.12 | Supplying and fixing DP MCB, 240 volts, 'C' curve, suitable for lighting and other loads in the existing MCB DB complete with connections, testing and commissioning etc. as per specification. 9.12.5 63 amps | Each | 643 | 1 | 643 | 0 | 0 | N
200 | PWD | PWD E/M | 2020 | 9.16 | Supplying and fixing TP&N MCB, 440 volts, 'C' curve, suitable for lighting and other loads in the existing MCB DB complete with connections, testing and commissioning etc. as per specification. 9.16.5 63 amps | Each | 1316 | 4 | 5264 | 0 | 0 | N
201 | PWD | PWD E/M | 2020 | 10.6 | Providing and fixing metal clad, 4 pole, on load change over switch unit (without sheet steel enclosure), 415/500 volts, in cubicle panel including drilling holes on the board, connections, earthing the body, testing and commissioning etc. as per specification. (Connecting lead if required shall be paid separately) 10.6.5 400 amps | Each | 21184 | 1 | 21184 | 0 | 0 | N
202 | PWD | PWD E/M | 2020 | 10.15 | Providing and fixing following rating current transformer in existing cubical panel including, connections, testing and commissioning etc. as per specification. 10.15.4 315/5 amps | Each | 356 | 3 | 1068 | 0 | 0 | N
203 | PWD | PWD E/M | 2020 | 10.17 | Providing and fixing penal mounting 230 volt LED type indicating lamp in existing cubical panel including, connections, testing and commissioning etc. as per specification. | Each | 94 | 3 | 282 | 0 | 0 | N
204 | PWD | PWD E/M | 2020 | 10.23 | Providing and fixing panel mounting digital type VAF (Volt-amp-frequency combined) Multi Function meter of size 100x100 (NS) in existing cubical panel including connection, testing and commissioning etc. as per specification. | Each | 1201 | 3 | 3603 | 0 | 0 | N
205 | PWD | PWD E/M | 2020 | 12.4 | Supplying and laying 8 SWG copper wire at 0.50 metre below ground level for conductor earth electrode, including soldering etc. as per specification. | Metre | 77 | 25 | 1925 | 0 | 0 | N
206 | PWD | PWD E/M | 2020 | 12.5 | Supplying and laying 25 mm X 5 mm copper strip at 0.50 metre below ground as strip earth electrode, including soldering, excavation and refilling the trench etc. as per specification. | Metre | 513 | 53 | 27189 | 0 | 0 | N
207 | PWD | PWD E/M | 2020 | 12.3 | Earthing with copper earth plate 600 mm X 600 mm X 3 mm thick including accessories, and providing masonry enclosure with cover plate having locking arrangement and watering pipe, with charcoal and salt as per specification and IS Code 3043: 1987(R 2016) | Set | 6209 | 2 | 12418 | 0 | 0 | N
208 | PWD | PWD E/M | 2020 | 12.19 | Providing maintenance free earthing with following size GI pipe including making bore pit of minimum 150mm dia, providing and laying approved make Earthing Electrode of Pipe-in-Pipe technology as per IS 3043(R 2016) -1987 made of corrosion free G.I. Pipes having outer pipe of 80mm dia and inner pipe of 50mm dia and filling with specified qty highly conductive compound around pipe and above that with soft soil in bore pit complete and providing masonry enclosure with cover plate having locking arrangement and watering pipe etc. as per specification: 12.19.1 With 3 metre long GI Pipes and 50 kg back filling compound. | Each | 10955 | 6 | 65730 | 0 | 0 | N
209 | PWD | PWD E/M | 2020 | 13.1 | Providing and fixing of lightning conductor finial, made of 25 mm dia 300 mm long, copper tube, having single prong at top, with 85 mm dia 3 mm thick copper base plate having 4 nos holes for fixing etc. complete as per specification. | Each | 767 | 2 | 1534 | 0 | 0 | N
210 | PWD | PWD E/M | 2020 | 13.2 | Making jointing of copper tape (with another copper tape, base of the finial or any other metallic object) by reverting, sweating and soldering/ nut bolting of as per specification. | Each | 51 | 20 | 1020 | 0 | 0 | N
211 | PWD | PWD E/M | 2020 | 13.3 | Providing and fixing copper tape 20 mm X 3 mm thick on parapet or surface of wall for lightning conductor complete as per specification.(For horizontal run) | Metre | 217 | 120 | 26040 | 0 | 0 | N
212 | PWD | PWD E/M | 2020 | 13.4 | Providing and fixing copper tape 20 mm X 3 mm thick on parapet or surface of wall for lightning conductor complete as per specification.(For vertical run) | Metre | 219 | 40 | 8760 | 0 | 0 | N
213 | PWD | PWD E/M | 2020 | 13.5 | Providing and fixing testing joint, made of 20 mm X 3 mm thick copper strip, 125 mm long, with 4 nos. of tinned brass bolts, nuts, chuck nuts and spring washers etc. complete as per specification. | Each | 93 | 6 | 558 | 0 | 0 | N
214 | PWD | PWD E/M | 2020 | 13.6 | Providing and laying copper tape 32 mm X 6 mm from earth electrode directly in ground as per specification. | Metre | 654 | 50 | 32700 | 0 | 0 | N
215 | PWD | PWD E/M | 2020 | 15.1 | Supplying and laying following sizes one number FRLS PVC insulated/XLPE, PVC sheathed, steel armoured, aluminium conductor power cable of 1.1 KV grade direct in ground at a depth not less than 40 cm and upto 90 cm including excavtion, sand cushioning, protective covering and refilling the trench etc as per specification, IS: 1554 (1988, Part 1) / IS: 7098 (1988, Part 1). 15.1.15 3.5 x 95 sq. mm. | Metre | 488 | 250 | 122000 | 0 | 0 | N
216 | PWD | PWD E/M | 2020 | 15.8 | Supplying and laying following sizes one number FRLS PVC insulated/ XLPE, PVC sheathed, unarmoured, aluminium conductor power cable of 1.1 KV grade on surface/ existing cable tray with 1 mm thick GI saddle as per specification, IS: 1554 (1988, Part 1) / IS: 7098 (1988, Part 1). 15.8.14 4 x 16 sq. mm. | Metre | 122 | 400 | 48800 | 0 | 0 | N
217 | PWD | PWD E/M | 2020 | 15.29 | Supplying, fixing and cramping suitable size and all type Copper ferule/ lugs to following size 1.1 KV grade power cable core / lead, pressed with high pressure cramping tool including connection to switch gear/ MCCB etc as per specification. 15.29.2 .10 sq. mm | Each | 21 | 24 | 504 | 0 | 0 | N
218 | PWD | PWD E/M | 2020 | 15.29.3 | 16 sq. mm | Each | 22 | 24 | 528 | 0 | 0 | N
219 | PWD | PWD E/M | 2020 | 15.29.8 | 95 sq. mm | Each | 60 | 24 | 1440 | 0 | 0 | N
[8 empty] | Total | 24385705.89
[8 empty] | Say Rs:- | 243,86 Lacs
[5 empty] | Sub Divisional Officer |  | Executive Engineer
|  | Sub Engineer |  |  | PWD Sub Division Sarangarh |  | PWD Division Sarangarh
441
442
443
444
445
446
447
448
449
450
451
452
453
454
455
456
457
458
459
460
461
462
463
464
465
466
467
468
469
470
471
472
473
474
475
476
477
478
479
480
481
482
483
484
485
486
487
488
489
490
491
492
493
494
495
496
497
498
499
500
501
502
503
504
505
506
507
508
509
510
511
512
513
514
515
516
517
518
519
520
521
522
523
524
525
526
527
528
529
530
531
532
533
534
535
536
537
538
539
540
541
542
543
544
545
546
547
548
549
550
551
552
553
554
555
556
557
558
559
560
561
562
563
564
565
566
567
568
569
570
571
572
573
574
575
576
577
578
579
580
581
582
583
584
585
586
587
588
589
590
591
592
593
594
595
596
597
598
599
600
601
602
603
604
605
606
607
608
609
610
611
612
613
614
615
616
617
618
619
620
621
622
623
624
625
626
627
628
629
630
631
632
633
634
635
636
637
638
639
640
641
642
643
644
645
646
647
648
649
650
651
652
653
654
655
656
657
658
659
660
661
662
663
664
665
666
667
668
669
670
671
672
673
674
675
676
677
678
679
680
681
682
683
684
685
686
687
688
689
690
691
692
693
694
695
696
697
698
699
700
701
702
703
704
705
706
707
708
709
710
711
712
713
714
715
716
717
718
719
720
721
722
723
724
725
726
727
728
729
730
731
732
733
734
735
736
737
738
739
740
741
742
743
744
745
746
747
748
749
750
751
752
753
754
755
756
757
758
759
760
761
762
763
764
765
766
767
768
769
770
771
772
773
774
775
776
777
778
779
780
781
782
783
784
785
786
787
788
789 | [8 empty] | 0
790 | [8 empty] | 0
791 | [8 empty] | 0
792 | [8 empty] | 0
793 | [8 empty] | 0
794 | [8 empty] | 0
795 | [8 empty] | 0
796 | [8 empty] | 0
797 | [8 empty] | 0
798 | [8 empty] | 0
799 | [8 empty] | 0
800 | [8 empty] | 0
801 | [8 empty] | 0
802 | [8 empty] | 0
803 | [8 empty] | 0
804 | [8 empty] | 0
805 | [8 empty] | 0
806 | [8 empty] | 0
807 | [8 empty] | 0
808 | [8 empty] | 0
809 | [8 empty] | 0
810 | [8 empty] | 0
811 | [8 empty] | 0
812 | [8 empty] | 0
813 | [8 empty] | 0
814 | [8 empty] | 0
815 | [8 empty] | 0
816 | [8 empty] | 0
817 | [8 empty] | 0
818 | [8 empty] | 0
819 | [8 empty] | 0
820 | [8 empty] | 0
821 | [8 empty] | 0
822 | [8 empty] | 0
823 | [8 empty] | 0
824 | [8 empty] | 0
825 | [8 empty] | 0
826 | [8 empty] | 0
827 | [8 empty] | 0
828 | [8 empty] | 0
829 | [8 empty] | 0
830 | [8 empty] | 0
831 | [8 empty] | 0
832 | [8 empty] | 0
833 | [8 empty] | 0
834 | [8 empty] | 0
835 | [8 empty] | 0
836 | [8 empty] | 0
837 | [8 empty] | 0
838 | [8 empty] | 0
839 | [8 empty] | 0
840 | [8 empty] | 0
841 | [8 empty] | 0
842 | [8 empty] | 0
843 | [8 empty] | 0
844 | [8 empty] | 0
845 | [8 empty] | 0
846 | [8 empty] | 0
847 | [8 empty] | 0
848 | [8 empty] | 0
849 | [8 empty] | 0
850 | [8 empty] | 0
851 | [8 empty] | 0
852 | [8 empty] | 0
853 | [8 empty] | 0
854 | [8 empty] | 0
855 | [8 empty] | 0
856 | [8 empty] | 0
857 | [8 empty] | 0
858 | [8 empty] | 0
859 | [8 empty] | 0
860 | [8 empty] | 0
861 | [8 empty] | 0
862 | [8 empty] | 0
863 | [8 empty] | 0
864 | [8 empty] | 0
865 | [8 empty] | 0
866 | [8 empty] | 0
867 | [8 empty] | 0
868 | [8 empty] | 0
869 | [8 empty] | 0
870 | [8 empty] | 0
871 | [8 empty] | 0
872 | [8 empty] | 0
873 | [8 empty] | 0
874 | [8 empty] | 0
875 | [8 empty] | 0
876 | [8 empty] | 0
877 | [8 empty] | 0
878 | [8 empty] | 0
879 | [8 empty] | 0
880 | [8 empty] | 0
881 | [8 empty] | 0
882 | [8 empty] | 0
883 | [8 empty] | 0
884 | [8 empty] | 0
885 | [8 empty] | 0
886 | [8 empty] | 0
887 | [8 empty] | 0
888 | [8 empty] | 0
889 | [8 empty] | 0
890 | [8 empty] | 0
891 | [8 empty] | 0
892 | [8 empty] | 0
893 | [8 empty] | 0
894 | [8 empty] | 0
895 | [8 empty] | 0
896 | [8 empty] | 0
897 | [8 empty] | 0
898 | [8 empty] | 0
899 | [8 empty] | 0
900 | [8 empty] | 0
901 | [8 empty] | 0
902 | [8 empty] | 0
903 | [8 empty] | 0
904 | [8 empty] | 0
905 | [8 empty] | 0
906 | [8 empty] | 0
907 | [8 empty] | 0
908 | [8 empty] | 0
909 | [8 empty] | 0
910 | [8 empty] | 0
911 | [8 empty] | 0
912 | [8 empty] | 0
913 | [8 empty] | 0
914 | [8 empty] | 0
915 | [8 empty] | 0
916 | [8 empty] | 0
917 | [8 empty] | 0
918 | [8 empty] | 0
919 | [8 empty] | 0
920 | [8 empty] | 0
921 | [8 empty] | 0
922 | [8 empty] | 0
923 | [8 empty] | 0
924 | [8 empty] | 0
925 | [8 empty] | 0
926 | [8 empty] | 0
927 | [8 empty] | 0
928 | [8 empty] | 0
929 | [8 empty] | 0
930 | [8 empty] | 0
931 | [8 empty] | 0
932 | [8 empty] | 0
933 | [8 empty] | 0
934 | [8 empty] | 0
935 | [8 empty] | 0
936 | [8 empty] | 0
937 | [8 empty] | 0
938 | [8 empty] | 0
939 | [8 empty] | 0
940 | [8 empty] | 0
941 | [8 empty] | 0
942 | [8 empty] | 0
943 | [8 empty] | 0
944 | [8 empty] | 0
945 | [8 empty] | 0
946 | [8 empty] | 0
947 | [8 empty] | 0
948 | [8 empty] | 0
949 | [8 empty] | 0
950 | [8 empty] | 0
951 | [8 empty] | 0
952 | [8 empty] | 0
953 | [8 empty] | 0
954 | [8 empty] | 0
955 | [8 empty] | 0
956 | [8 empty] | 0
957 | [8 empty] | 0
958 | [8 empty] | 0
959 | [8 empty] | 0
960 | [8 empty] | 0
961 | [8 empty] | 0
962 | [8 empty] | 0
963 | [8 empty] | 0
964 | [8 empty] | 0
965 | [8 empty] | 0
966 | [8 empty] | 0
967 | [8 empty] | 0
968 | [8 empty] | 0
969 | [8 empty] | 0
970 | [8 empty] | 0
971 | [8 empty] | 0
972 | [8 empty] | 0
973 | [8 empty] | 0
974 | [8 empty] | 0
975 | [8 empty] | 0
976 | [8 empty] | 0
977 | [8 empty] | 0
978 | [8 empty] | 0
979 | [8 empty] | 0
980 | [8 empty] | 0
981 | [8 empty] | 0
982 | [8 empty] | 0
983 | [8 empty] | 0
984 | [8 empty] | 0
985 | [8 empty] | 0
986 | [8 empty] | 0
987 | [8 empty] | 0
988 | [8 empty] | 0
989 | [8 empty] | 0
990 | [8 empty] | 0
991 | [8 empty] | 0
992 | [8 empty] | 0
993 | [8 empty] | 0
994 | [8 empty] | 0
995 | [8 empty] | 0
996 | [8 empty] | 0
997 | [8 empty] | 0
998 | [8 empty] | 0
999 | [8 empty] | 0
1000 | [8 empty] | 0
Sub-Engineer P.W.D E/M Sub-Division Sarangarh (C.G.)
S.D.O P.W.D E/M Sub-Division Sarangarh (C.G.)
Executive Engineer P.W.D E/M Division Raigarh (C.G.)

## REFERENCE
Department Name | Code | SOR Name | SOR | UOM Name | UOM Code | false6444
Bastar Urban Public Transport Society (BSTUPTS) | BSTUPTS | ELECTRIC | ELECT | Percentage | %
Bilaspur Urban Public Transport Society (BSPUPTS) | BSPUPTS | PHED | PHED1 | Per mile | %O
Chhattisgarh Department of Agriculture (CGDA) | CGDA | RES_BUILDING | RESBDG | 1000 no. | 1000 no.
Chhattisgarh Handicraft Board (CGHCB) | CGHCB | NON SOR | NS | 1000No. | 1000No.
Chhattisgarh High Court, Bilaspur (CGHC) | CGHC | BRIDGE | PWD_BRIDGE | Siemens Per meter | A/V
Chhattisgarh Housing Board (CGHB) | CGHB | PWD BUILDLING | PWD BLD | Acre | ACR
Chhattisgarh Infotech Promotion Society (CHiPS) | CHiPS | PWD ROAD | PWD ROAD | Activity unit | AU
Chhattisgarh Medical Services Corporation Ltd. (CGMSC) | CGMSC |  |  | Bag | BAG
Chhattisgarh Police Housing Corporation Ltd (CGPHC) | CGPHC |  |  | Book | BK
Chhattisgarh Rajya Beej Evam Krishi Vikas Nigam (CGRBEKVN) | CGRBEKVN |  |  | Box | BOX
Chhattisgarh State Civil Supplies Corp. Limited (SCSC) | SCSC |  |  | Gallons per hour (US) | BPH
Chhattisgarh State Industrial Development Corporation (CSIDC) | CSIDC |  |  | Bottle | BT
Chhattisgarh State Mandi Board (CGSMB) | CGSMB |  |  | Cubic sentimeter /second | C3S
Chhattisgarh State Minor Forest Produce-Trading & Development Co-Operative Federation Ltd (CGMFPFED) | CGMFPFED |  |  | Canister | CAN
Chhattisgarh State Power Distribution Company Limited (CGSPDCL) | CGSPDCL |  |  | Carton | CAR
Chhattisgarh State Power Generation Company Limited (CGSPGCL) | CGSPGCL |  |  | Cubic Centimeter | CCM
Chhattisgarh State Power Transmission Company Limited (CGSPTCL) | CGSPTCL |  |  | Cubic decimeter | CD3
Chhattisgarh State Warehousing Corporation (CGSWC) | CGSWC |  |  | Centiliter | CL
Chhattisgarh Text Book Corporation (CGTBC) | CGTBC |  |  | cm | cm
Department of Animal Husbandry and Dairy (DAHD) | DAHD |  |  | Centimeter | CM
Department of Home Guard and Civil Defence Chhattisgarh (HGCD) | HGCD |  |  | Square centimeter | CM2
Department of Panchayat and Social Welfare (DPSW) | DPSW |  |  | Crate | CRT
Department of School Education (DSE) | DSE |  |  | Case | CS
Department of Technical Education (DTE) | DTE |  |  | Cu.Mtr. | Cu.Mtr.
Directorate of Fisheries (DF) | DF |  |  | cum | cum
Durg-Bhilai Urban Public Transport Society (DBUPTS) | DBUPTS |  |  | cum.km | cum.km
Food and Drug Administration (FDA) | FDA |  |  | Days | DAY
Health Department (HD) | HD |  |  | Degree | DEG
Indira Gandhi Krishi Vishwavidyalaya (IGKV) | IGKV |  |  | DFLT | DFLT
Korba Urban Public Transport Society (KRBAUPTS) | KRBAUPTS |  |  | Decimeter | DM
Koriya Urban Public Transport Society (KRYAUPTS) | KRYAUPTS |  |  | Drum | DR
Mineral Resources Department (MRD) | MRD |  |  | Dozen | DZ
Naya Raipur Development Authority (NRDA) | NRDA |  |  | EACH | EA
Panchayat and Rural Development (PARD) | PARD |  |  | each | each
Public Health Engineering Department (PHED) | PHED |  |  | each additional floor | each additional floor
Public Works Department (PWD) | PWD |  |  | each cut | each cut
Raigarh Urban Public Transport Society (RIGUPTS) | RIGUPTS |  |  | each test | each test
Raipur Collectorate (RC) | RC |  |  | each tree guard | each tree guard
Raipur Development Authority (RDA) | RDA |  |  | each tree guard | each tree guard
Raipur Urban Public Transport Society (RUPTS) | RUPTS |  |  | Enzyme Units / Milliliter | EML
Rajnandgaon Urban Public Transport Society (RNDGUPTS) | RNDGUPTS |  |  | Enzyme Units | EU
Rural Engineering Services (RES) | RES |  |  | Fluid Ounce US | FOZ
Sarguja Urban Public Transport Society (SUPTS) | SUPTS |  |  | Feet | FT
State Urban Development Agency (SUDA) | SUDA |  |  | Square foot | FT2
Urban Administration and Development Department (UADD) | UADD |  |  | Cubic foot | FT3
Water Resources Department (WRD) | WRD |  |  | Gigajoule | FY
|  |  |  | Gram | G
|  |  |  | gram act.ingrd /liter | G/L
|  |  |  | US gallon | GAL
|  |  |  | Gram Gold | GAU
|  |  |  | Gram act.ingrd. | GI
|  |  |  | Gram /liter | GLI
|  |  |  | Gram/Mol | GM
|  |  |  | Gram /square meter | GM2
|  |  |  | Gram/Cubic meter | GM3
|  |  |  | Gigaohm | GOH
|  |  |  | Gallons per mile (US) | GPM
|  |  |  | Gross | GRO
|  |  |  | Hour | H
|  |  |  | Hectare | HA
|  |  |  | hectare | hectare
|  |  |  | Hectoliter | HL
|  |  |  | hour | hour
|  |  |  | Hours | HR
|  |  |  | Joule /kilogram | JKG
|  |  |  | Joule /Mol | JMO
|  |  |  | Job | Job
|  |  |  | joint | joint
|  |  |  | Kilogram act.ingrd | KAI
|  |  |  | Kilogram /cubic decimeter | KD3
|  |  |  | kg | kg
|  |  |  | Kilogram | KG
|  |  |  | Kilogram/Mol | KGM
|  |  |  | Kilogram /Second | KGS
|  |  |  | Kilogram / cubic meter | KGV
|  |  |  | kg act.ingrd /kg | KIK
|  |  |  | Kilojoule/kilogram | KJK
|  |  |  | Kilojoule/Mol | KJM
|  |  |  | Kilo Litre | KL
|  |  |  | Km | Km
|  |  |  | Kilometer | KM
|  |  |  | km. | km.
|  |  |  | Square kilometer | KM2
|  |  |  | Kilometer/hour | KMH
|  |  |  | Kelvin/Minute | KMN
|  |  |  | Kelvin /Second | KMS
|  |  |  | Kilonewton per square meter | KNM
|  |  |  | Kilopascal | KPA
|  |  |  | Kilotonne | KT
|  |  |  | Kilovoltampere | KVA
|  |  |  | US Pound | LB
|  |  |  | Liter per 100 km | LHK
|  |  |  | litre | litre
|  |  |  | Liter /Minute | LMI
|  |  |  | Liter /Molsecond | LMS
|  |  |  | LOT | LOT
|  |  |  | Liter Per hour | LPH
|  |  |  | Lumpsum | LS
|  |  |  | LITRE | LT
|  |  |  | Meter | M
|  |  |  | 1/square meter | M-2
|  |  |  | Mol per cubic meter | M:M
|  |  |  | Megawatt hours | M..
|  |  |  | M.T. | M.T.
|  |  |  | Meter /Hour | M/H
|  |  |  | Mol per liter | M/L
|  |  |  | Meter /second | M/S
|  |  |  | Square meter | M2
|  |  |  | Square meter/Coat | M2C
|  |  |  | Square meter/second | M2S
|  |  |  | Cubic meter | M3
|  |  |  | Cubic meter /Hour | M3H
|  |  |  | Cubic meter/second | M3S
|  |  |  | Megajoule | MEJ
|  |  |  | meter | meter
|  |  |  | metre | metre
|  |  |  | Milligram | MG
|  |  |  | Milligram/liter | MGL
|  |  |  | Megohm | MGO
|  |  |  | Milligram /cubic meter | MGQ
|  |  |  | Megavolt | MHV
|  |  |  | Mile | MI
|  |  |  | Square mile | MI2
|  |  |  | Minute | MIN
|  |  |  | Microsecond | MIS
|  |  |  | Milliliter | ML
|  |  |  | Milliliter act.ingr. | MLI
|  |  |  | Millimeter | MM
|  |  |  | Square millimeter | MM2
|  |  |  | Cubic millimeter | MM3
|  |  |  | Meganewton | MN
|  |  |  | Millinewton/meter | MNM
|  |  |  | Months | MON
|  |  |  | Miles per gallon (UG) | MPG
|  |  |  | Millimol per liter | MPL
|  |  |  | Millipascal seconds | MPS
|  |  |  | Millisecond | MS
|  |  |  | Meter/second squared | MS2
|  |  |  | Microsiemens per centimeter | MSC
|  |  |  | METRIC TON | MT
|  |  |  | MTR | MTR
|  |  |  | Nanoampere | NA
|  |  |  | Nanometer | NAM
|  |  |  | Number Days | ND
|  |  |  | Kilonewton | NI
|  |  |  | Newton/meter | NM
|  |  |  | Newton/Square millimeter | NMM
|  |  |  | Number | NO
|  |  |  | Nanosecond | NS
|  |  |  | one RCC jaali tree guard | one RCC jaali tree guard
|  |  |  | one RCC jaali tree guard | one RCC jaali tree guard
|  |  |  | Ounce | OZ
|  |  |  | Points | P
|  |  |  | P.cmt | P.cmt
|  |  |  | P.cumt. | P.cumt.
|  |  |  | P.KG. | P.KG.
|  |  |  | P.Kit | P.Kit
|  |  |  | P.Km. | P.Km.
|  |  |  | P.mtr | P.mtr
|  |  |  | P.Pair | P.Pair
|  |  |  | P.Point | P.Point
|  |  |  | p.sq.mtr | p.sq.mtr
|  |  |  | P/sq.Mt. | P/sq.Mt.
|  |  |  | Pair | PAA
|  |  |  | Pack | PAC
|  |  |  | Pad | PAD
|  |  |  | Pair | Pair
|  |  |  | Pallet | PAL
|  |  |  | Pascal second | PAS
|  |  |  | Piece | PC
|  |  |  | Megavoltampere | PCT
|  |  |  | per cm height per letter | per cm height per letter
|  |  |  | per cm height per letter | per cm height per letter
|  |  |  | per cubic centimeter | per cubic centimeter
|  |  |  | Per Km. | Per Km.
|  |  |  | per letter | per letter
|  |  |  | Per mtr | Per mtr
|  |  |  | per pouch | per pouch
|  |  |  | per test | per test
|  |  |  | per tonne | per tonne
|  |  |  | per tonne capacity | per tonne capacity
|  |  |  | per.mtr | per.mtr
|  |  |  | 1/minute | PMI
|  |  |  | Pikofarad | PO
|  |  |  | Point | Point
|  |  |  | Parts per billion | PPB
|  |  |  | Parts per million | PPM
|  |  |  | Parts per trillion | PPT
|  |  |  | Number of persons | PRS
|  |  |  | Picosecond | PS
|  |  |  | Pound Per Sq inch | PSI
|  |  |  | Pint, US liquid | PT
|  |  |  | Per Ton Per KM | PTPK
|  |  |  | Kilomol | QML
|  |  |  | QUINTAL | QNTL
|  |  |  | Quart, US liquid | QT
|  |  |  | quintal | quintal
|  |  |  | Nanofarad | R-U
|  |  |  | R.M. | R.M.
|  |  |  | Millifarad | RF
|  |  |  | Gramm/cubic centimeter | RHO
|  |  |  | Rim | RIM
|  |  |  | Ream | RM
|  |  |  | RUNNING METRE | RMT
|  |  |  | Role | ROL
|  |  |  | Roll | Roll_UD
|  |  |  | Set | Set
|  |  |  | SET | SET
|  |  |  | SHEET | SHEET
|  |  |  | Sq.mtr | Sq.mtr
|  |  |  | Square Meter | sqm
|  |  |  | Thousand Hours | THR
|  |  |  | Tonnes | TO
|  |  |  | Ton/Cubic meter | TOM
|  |  |  | US Ton | TON
|  |  |  | Tone | Tone
|  |  |  | Tonne | Tonne
|  |  |  | Thousand | TS
|  |  |  | UNIT | UNIT
|  |  |  | Voltampere | VA
|  |  |  | Vo mat. | VAL
|  |  |  | weeks | WK
|  |  |  | DEFAULT UNIT DESCRIPTION | XXX
|  |  |  | Yard | YD
|  |  |  | Square Yard | YD2
|  |  |  | Cubic yard | YD3
|  |  |  | Years | YR
|  |  |  | Microampere | µA
|  |  |  | Microfarad | µF
|  |  |  | Microgram /liter | µGL
|  |  |  | Microgram /cubic meter | µGQ
|  |  |  | Microliter | µL
|  |  |  | Micrometer | µM