## N.I.T. kochwahi(2)
N.I.T. SCHEDULE FOR CONSTRUCTION OF KOCHWAHI TO JAMHARI APPROCH ROAD
Road & Bridge SOR Item w.e.f. date 01/01/2015 to Amend 31/12/2024 upto date
P.A.C. Road bridge WORK 180.93 Lacs
S. No. | Chap. No. | SOR Item No | SOR Sub Item No | Particulars | QTY | unit | Rate | Amount
1 | 2 | 3 | 4 | 5 | 6 | 7 | 8 | 9
1 | 2 | 2.3/ Road SOR | 2.3 A | Clearing and grubbing road land including uprooting rank vegetation, grass, bushes, shrubs, saplings and trees girth up to 300 mm, removal of stumps of trees cut earlier and disposal of unserviceable materials and stacking of serviceable material to be used or auctioned up to a lead of 1000 meters including removal and disposal of top organic soil not exceeding 150 mm in thickness if required and as per relevant clauses of section 200. A In area of light jungle A In area of light jungle | 1.632 | Hect. | 40680 | 66390
2 | 3 | 3.2/ Road SOR | 0 | Excavation in Soil (by Mechanical Means.) Cum. 95.00 Excavation for roadway in soil using mechanical means including loading in tipper for carrying of cut earth to embankment site and unloading with all lifts and lead upto 1000 meters as per relevant clauses of section 300. | 156.83 | cum | 95 | 14898
3 | 3 | 3.14/ / Road SOR | 0 | Construction of Embankment with Material Deposited from Roadway Cutting (Construction of embankment with approved materials having C.B.R.>5 (unless specified otherwise in the contract) deposited at site from roadway cutting and excavation from drain and foundation of other structures graded and compacted to meet requirement of table 300-2) | 109.78 | cum | 80 | 8782
4 | 3 | 3.12/ Road SOR | 0 | Construction of embankment with Material Obtained from Borrow Pits/Borrow Area (Construction of embankment with approved material/selected soil having C.B.R.>5 (unless specified otherwise in the contract) obtained from borrow pits with all lifts and leads, transporting to site, spreading, grading to required slope and compacting to meet requirement of table 300-2) | 9249.08 | cum | 223 | 2062545
5 | 3 | 3.13/ Road SOR | 0 | Construction of sub-grade with Material Obtained from Borrow Pits/Borrow Area (Construction of sub-grade with approved material/selected soil having C.B.R.>8 (unless specified otherwise in the contract) obtained from borrow pits with all lifts and leads, transporting to site, spreading, grading to required slope and compacting to meet requirement of table 300-2) | 8341.93 | cum | 250 | 2085483
6 | 4 | 4.1/ Road SOR | 4.1 A (a) (i) | Granular Sub-base as per Table:- 400-1 Descriptions Unit Rate (Rs.) Construction of granular sub-base by providing graded Material, , carriage of mixed Material to work site, spreading in uniform layers with motor grader on prepared surface watering, rolling and compacting with vibratory power roller at OMC to achieve the desired density, complete as per clause 401 A Plant mix method (with Mechanically crushed stone only) (a) For Lower Sub-base with (i) Grading-III Material | 2787.08 | cum | 1423 | 3966012
7 | 4 | 4.1/ Road SOR | 0 | Wet Mix Macadam (Providing, laying, spreading and compacting graded stone aggregate to wet mix macadam specification including premixing the Material with water at OMC in mechanical mix plant carriage of mixed Material by tipper to site, laying in uniform layers with paver in sub- base / base course on well prepared surface and compacting with vibratory roller to achieve the desired density as per clause 406.) | 1885.47 | cum | 1434 | 2703760
8 | 5 | 5.1/ Road SOR | 5.1 (i) | Prime coat (Providing and applying primer coat with oil based bitumen emulsion (SS-1, grade confirming to IS:8887) on prepared surface of granular Base including clearing of road surface and spraying primer using mechanical means as per clause 502. (i) on WBM/WMM surface @0.85 Kg/sqm. | 7803 | sqm | 64 | 499392
9 | 5 | 5.2/ Road SOR | 5.2 (ii) | Tack coat Providing and applying tack coat with bitumen emulsion (RS-1, grade confirming to IS:8887) using emulsion pressure distributor on the prepared bituminous/granular surface cleaned with mechanical broom and as per clause 503. Granular surfaces treated with primes @ 0.30 kg /Sqm | 7803 | sqm | 17 | 132651
10 | 5 | 5.3/ Road SOR | 5.3 B (ii) | Bituminous Macadam (Providing and laying bituminous macadam as per clause 504 with mixed prepared in minimum 40-60 TPH capacity hot mix plant using crushed aggregates of specified grading premixed with bituminous binder, transported to site, laid over a previously prepared surface with paver finisher to the required grade, level and alignment and rolled to achieve the desired compaction) B With mechanical paver finisher (ii) for Grading-II(19 mm nominal maximum size, bitumen content 3.40%) | 390.15 | cum | 6255 | 2440388
11 | 5 | 5.8/ Road SOR | 5.8 II A (ii) | Close Graded Premix Surfacing/Mixed Seal Surfacing (Mechanical means using minimum 40-60 TPH capacity of HMP. Providing, laying and rolling of close-graded premix surfacing material of 20 mm thickness using bitumen to the required line, grade and level to serve as wearing course on a previously prepared base, including mixing in a suitable plant, laying and rolling with a Smooth wheeled roller 8-10 tonne capacity, and finishing to required level and grade, complete as per clause 508) With mechanical paver finisher With bitumen Type B ( 13.2 mm to 0.09 mm size aggregates ) | 7803 | sqm | 146 | 1139238
12 | 4 | 4.13/ Road SOR | 4.13 B | Construction of Shoulders (Construction of shoulders as per clause 408 with selected soil from borrow pits / borrow areas having CBR not less than 12 and shall have L.L. and P.I. not more than 25% and 6% respectively, inclusive of all leads and lifts, including clearing and scrapping of existing surface, providing required cross fall, compacting. watering rolling and royalty charges etc. complete. A With vibratory roller Cum 291.00 B With smooth wheeled roller | 1144.21 | cum | 277 | 316946
13 | 8 | 8.44/ Road SOR | 8.44 (i) | Providing and laying of a reinforced cement concrete pipe duct, 300 mm dia., across the road ( new construction ) , extending from drain to drain in cuts and toe of slopes to toe of slopes in fills, constructing head walls at both ends, providing a minimum fill of granular material over top and sides of RCC pipes as per IRC: 98 2011, bedded on a 0.3 m thick layer of granular material free of rock pieces , outer to outer distance of pipes at least half dia of pipe subject to minimum 450 mm in case of double and triple row ducts , joints to be made leak proof, invert level of duct to be above higher than ground level to prevent entry of water and dirt, all as per IRC:98-2011 and approved drawings. (i) Single row for one utility service | 40 | metre | 553 | 22120
14 | 9 | 9.5/ Road SOR | 9.5 B | Providing and laying Reinforced Cement Concrete pipe NP 3 / prestressed concrete pipe. (Laying Reinforced cement concrete pipe NP3 /prestressed concrete pipe for culverts including fixing collar with cement mortar 1:2 but excluding bedding below pipes, excavation, protection works, backfilling, concrete and masonry works in head walls and parapets . ) 600 mm dia | 40 | metre | 2459 | 98360
15 | 3 | 3.25/ Road SOR | 3.25 (i) | Construction of RCC Drain/Cover/Chamber Excavation for drain (Earth work in excavation for drain/chamber as per drawing and technical specification, including setting out, construction of shoring and bracing, removal of stumps and other deleterious matter, dressing of sides and bottom and backfilling with approved material.) | 336 | cum | 140 | 47040
16 | 3 | 3.25/ Road SOR | (ii) | Construction of RCC drain/chamber cover, placing in position, providing shuttering and concreting by using concrete mixer, compaction by vibration etc complete as per drawings and technical specifications excluding reinforcement. with RCC M-20 | 110.25 | cum | 4146 | 457097
17 | 3 | 3.25/ Road SOR | (iii) | Supplying, Fitting and Placing un-coated HYSD bar Reinforcement in drain/cover/chamber complete as per Drawing and Technical Specifications. | 6.08 | Mt | 56301 | 342310
18 | 9 | 9.9/ Road SOR | 9.9 (i) | Plain cement concrete complete as per drawing and Technical Specifications PCC Grade M 15 | 82.2 | cum | 3768 | 309730
19 | 9 | 9.1/ Road SOR | 0 | Excavation for Structures (Earth work in excavation of foundation of structures as per drawing and technical specification, including setting out, construction of shoring and bracing, removal of stumps and other deleterious matter, dressing of sides and bottom and backfilling with approved material.) Ordinary soil Up to 3 m depth | 16 | cum | 146 | 2336
20 | 9 | 9.12/ Road SOR | 0 | Providing and laying Filter material underneath pitching in slopes complete as per drawing and Technical specification including trimming of slopes to proper profile and preparation of bed and as per clause 2504. | 27 | cum | 2079 | 56133
21 | 9 | 9.11/ Road SOR | 0 | Providing and laying Pitching on slopes laid over prepared filter media including boulder apron laid dry in front of toe of embankment AND CEMENT Grouting with C.M. 1:4 in Pitching of gap between stone/block complete as per drawing and Technical specifications as per section 2504. | 36 | cum | 2413 | 86868
22 | 8 | 8.4/ Road SOR | 8.4 Amd 01 . Dt.12.10.2015 SOR C (b) (i) | Retro- reflectrorized Traffic signs (Providing and fixing of retro- reflectrorized cautionary, mandatory and informatory sign as per IRC :67-2012 made of retro- reflective type sheeting vide clause 801.3, fixed over Aluminum sheeting of required thickness supproted on a mild steel back frame of ISA 40 x 40 x 5 mm and mild steel angle iron post 75 mm x75 mm x 6mm firmly fixed to the ground by means of properly designed foundation with M15 grade cement concrete 45 cm x 45cm x 60cm,below ground level as per approved drawing and painting all components of the signs and supports as per clause 7.2 of I?RC: 67-2012) Made of Class -A High Intensity Super Engineering Grade Sheeting of Type II (for ODR &Village Road) With Aluminium Sheeting of 2 mm thickness 600 mm equilateral triangle | 6 | each | 2506 | 15036
23 | 8 | 8.4/ Road SOR | (ii) | 600 mm circular | 7 | each | 3184 | 22288
24 | 8 | 8.6/ Road SOR | c | Direction and Place Identification signs with size more than 0.9 sqm size board. (Providing and erecting direction and place identification retro- reflectorized sign as per IRC:67-2012 made of Micro prismatic grade type reflective sheeting vide clause 801.3, fixed over aluminum sheeting, 2 mm thick with area exceeding 0.9 sqm supported on a mild steel angle iron post 75mm x 75mm x 6mm, 2 Nos. firmly fixed to the ground by means of properly designed foundation with M15 grade cement concrete 45cm x 45cm x 60cm, 60cm below ground level as per approved drawing) | 4.32 | sqm | 8115 | 35057
25 | 8 | 8.14/ Road SOR | (ii) | Kilo Meter Stone (Reinforced cement concrete M15grade kilometer stone of standard design as per IRC:8-1980, fixing in position including painting and printing etc) Ordinary Kilometer stone (Precast) | 3 | each | 1460 | 4380
26 | 8 | 8.14/ Road SOR | (iii) | Hectometer stone (Precast) | 7 | each | 410 | 2870
27 | 8 | 8.20/ Road SOR | 0 | Providing & Fixing Hazard Marker Partial Reflective hazard marker as per clause 15.66 of IRC 67-2022, made of 16 gauge (1.6 mm) thick mild steel sheet Confirming to IS: 2062 Painted with one coat of Zinc Chromate Stoving Primer and two coats of Black Stove Enamel (Oven Baked) paint with 10 cm alternative bands of yellow Retro- Reflective Sheeting of Micro Prismatic Grade pasted as per IRC:79 and black paint, including back frame made of angle iron 25x25x3mm mounted over one MS angle Iron post of size 50X50X6 mm of 1.65 meter long duly painted with synthetic enameled paint block including bolts and fixing the same in M-15 concrete black of size 30X30X30 cm Including transportation etc. Complete | 4 | each | 1491 | 5964
28 | 2 | 2.1/ bridge SOR | 2.1 I i | Excavation for Structures Earth work in excavation of foundation of structures as per drawing and technical specification, including setting out, construction of shoring and bracing, removal of stumps and other deleterious matter, dressing of sides and bottom and backfilling with approved material including dewatering etc. complete. Ordinary soil Upto 3 m depth | 179.11 | cum | 146 | 26150
29 | 2 | 2.3/ bridge SOR | 2.3 | Sand Filling in Foundation Trenches as per Drawing & Technical Specification | 21.07 | cum | 1234 | 26003
30 | 2 | 2.6/ bridge SOR | 2.6 (i) | Plain / Reinforced cement concrete in open foundation complete as per drawing and technical specifications. PCC Grade M15 | 14.05 | cum | 4613 | 64813
31 | 2 | 2.6/ bridge SOR | (ii) | PCC Grade M20 | 75.78 | cum | 5247 | 397618
32 | 3 | 3.6/ bridge SOR | 3.6 A (a) (i) | Providing and laying Plain/Reinforced cement concrete in sub-structure complete as per drawing and technical specifications section 1500, 1700 and 2200 Height upto 5m Using concrete Mixer P.C.C. Grade M-20 | 62.34 | cum | 5551 | 346049
33 | 3 | 3.6/ bridge SOR | 3.6 D (a) (i) | Providing and laying Plain/Reinforced cement concrete in sub-structure complete as per drawing and technical specifications section 1500, 1700 and 2200 (Newly laid concrete shall be covered by gunny bags). D Height upto 5m (a) Using concrete Mixer With integrated Weighr R.C.C. Grade M-20 | 5.15 | cum | 5603 | 28855
34 | 4 | 4.1/ bridge SOR | 4.1 B I (a) (i) | Furnishing and Placing Reinforced / Prestressed cement concrete in super structure as per drawing and Technical Specification sections 1500, 1600 and 1700 RCC Grade M30 For Solid Slab Super Structure Using Concrete Mixer With integrated Weighr Height upto 5 m | 7.8 | cum | 6973 | 54389
35 | 4 | 4.2/ bridge SOR | 4.2 | Supplying, fitting and placing HSD bar reinforcement in super-structure complete as per drawing and technical specifications and 1600 | 1.295 | Mt | 70101 | 90781
36 | 3 | 3.17/ bridge SOR | 3.17 | Providing and fixing in position tar paper bearing for slab as per approved drawing and specification | 6 | sqm | 66 | 396
37 | 4 | 4.14/ bridge SOR | 4.14 B | Filler joint Providing & fixing 20 mm thick compressible fiber board ( 12 m long x 25 cm deep ) in expansion joint complete as per drawing & Technical Specification. | 6 | sqm | 1204 | 7224
38 | 3 | 3.9/ bridge SOR | 3.9 (i) | Back filling behind abutment, wing wall and return wall complete as per drawing and Technical specification 710.1.4 of I.R.C. 78 and 2200 Granular material | 32.58 | cum | 905 | 29482
39 | 3 | 3.8/ bridge SOR | 0 | Providing weep holes in Brick masonry/ Plain/ Reinforced concrete abutment, wing wall/return wall with 100 mm dia AC pipe, extending through the full width of the structure with slope of 1V :20H towards drawing foce. Complete as per drawing and Technical specifications section 2706 and 2200 | 62.4 | metre | 321 | 20030
40 | 3 | 3.10/ bridge SOR | 0 | Providing and laying of Filter media with granular materials/stone crushed aggregates satisfying the requirements laid down in clause 2504.2.2. of MoRTH specifications to a thickness of not less than 600 mm with smaller size towards the soil and bigger size towards the wall and provided over the entire surface behind abutment, wing wall and return wall to the full height compacted to a firm condition complete as per drawing and technical specifications 710.1.4 of I.R.C. 78 and 2200 | 29.62 | cum | 1926 | 57048
[7 empty] | Total Rs. | 18092912
Sub engineer
P WD(B/R)Sub Division no. 01
Narayanpur
Sub Divisional Officer
PWD(B/R)Sub Division no. 01
Narayanpur
Executive Engineer
PWD(B/R) Division
Narayanpur