## Sheet1 (hidden)
1.6 | 3.6
0.864 | 2.7
2.16 | 6.3
1.5 | 53550
6.124
64302
54503.6
172355.6
215444.5

## NITS ABS (hidden)
GENERAL ABSTRACT
FOR THE PROPOSED CONSTRUCTION OF LIBRARY AT KANKER, DIST.- KANKER (C.G.)
AMOUNT PUT TO TENDER
(P.W.D. SOR_2015)
S.No. | Details | Amount
1 | 2 | 3
A | BUILDING WORK
1 | Cost of Building Work (Civil Work) |  | Rs. | 0
2 | Cost of Water Supply & Sanitary Work | WATER SUPPLY & SENETARY | Rs. | 0 |  |  | `
3 | Cost of Internal Electrification | COMPAUND WALL | Rs. | 528486
B | DEVELOPMENT WORK
4 | Tube-well (150mm dia) i/c Installation of 3hp pump complete with testing. |  | Rs. | 200000
5 | Cost of Septic Tank (01 Nos) |  | Rs. | 0
6 | Cost of Rain Water Harvesting. (01 Nos) |  | Rs. | 0
| Grand Total |  | Rs. | 728486
| Say as |  | Rs. | 4620000
Say (Rs. In Lacs) |  |  | Rs. | 7.2849
| Assistant Engineer | Executive Engineer
| Chhattisgarh Housing Board | Chhattisgarh Housing Board
| Sub Division - Kanker | Division - Kondagaon
[5 empty] | 0.2 | 0.1
| Door |  |  | 5.4 | -
4
8
24
|  | 21 |  | 1.8 | -
|  | 20 |  | 1.8 |  | 0.45
|  | 4 |  | 1.2 | - | 0.45
63.72 Sqm x 30 kg /sqm
|  | 21 |  | 1.8 | -
| Ventilator | 20 |  | 1.8 | - | 0.45
|  | 4 |  | 1.2 | - | 0.45
|  | 2 |  | 20 | 6 | -
| Front Corridor | 1 |  | 43.8 | 2.4 | -
| Stair case Waste Slab | 1 |  | 7.8 | 1.25 | -
|  | 1 |  | 3 | 1.25
| Corridor |  |  | 43.8 | 2.4 | -
|  | 1 |  | 43.8 | - | 0.15
| Front Steps | 9 |  |  | - | 0.45
| Staircase Steps | 24 |  | 1.25 | - | 0.45
|  | 1 |  | 4.2 | 3 | -

## ABS A.A (hidden)
GENERAL ABSTRACT
DETAIL ESTIMATE FOR PROPOSED CONSTRUCTION OF LIBRARY AT KANKER, DIST.- KANKER (C.G.)
FOR A.A | [7 empty] | 6499362.8
(P.W.D. SOR_2015)
S.No. | Details | Amount
1 | 2 | 3
A | BUILDING WORK
1 | PART- A (GROUND FLOOR CIVIL WORK) |  | Rs. | 0
2 | PART- B (GF WATER SUPPLY & SENETARY) | WATER SUPPLY & SENETARY | Rs. | 0 |  |  | `
3 | PART-C (GF INTERNAL ELECT.) | COMPAUND WALL | Rs. | 528486
| TOTAL (A) |  | Rs. | 528486
B | DEVELOPMENT WORK
4 | SEPTIC TANK (01 Nos) |  | Rs. | 0
5 | RAIN WATER HARVESTING (02 Nos) |  | Rs. | 0
6 | PAVER WORKS |  | Rs. | #REF!
7 | Tube-well (150mm dia) i/c Installation of 3hp pump complete with testing. | Tube-well (150mm dia) i/c Installation of 3hp pump complete with testing. | Rs. | 206706
| TOTAL (A) |  | Rs. | #REF!
| Total(A+B) |  | Rs. | #REF!
7 | Add 10% Anticipited tender Rate |  | Rs. | #REF!
| Total |  | Rs. | #REF!
8 | Add 1% Contingencies |  | Rs. | #REF!
| Total |  | Rs. | #REF!
9 | Add 8% Supervision Charge |  | Rs. | #REF!
10 | Add 2.5% Architect Fees |  | Rs. | #REF!
| Grand Total |  | Rs. | #REF!
Say (Rs. In Lacs) |  |  | Rs. | #REF!
| Assistant Engineer | Executive Engineer
| Chhattisgarh Housing Board | Chhattisgarh Housing Board
| Sub Division - Kanker | Division - Kondagaon
[5 empty] | 0.2 | 0.1
| Door |  |  | 5.4 | -
4
8
24
|  | 21 |  | 1.8 | -
|  | 20 |  | 1.8 |  | 0.45
|  | 4 |  | 1.2 | - | 0.45
63.72 Sqm x 30 kg /sqm
|  | 21 |  | 1.8 | -
| Ventilator | 20 |  | 1.8 | - | 0.45
|  | 4 |  | 1.2 | - | 0.45
|  | 2 |  | 20 | 6 | -
| Front Corridor | 1 |  | 43.8 | 2.4 | -
| Stair case Waste Slab | 1 |  | 7.8 | 1.25 | -
|  | 1 |  | 3 | 1.25
| Corridor |  |  | 43.8 | 2.4 | -
|  | 1 |  | 43.8 | - | 0.15
| Front Steps | 9 |  |  | - | 0.45
| Staircase Steps | 24 |  | 1.25 | - | 0.45
|  | 1 |  | 4.2 | 3 | -

## SCHEDULE OF ITEM
SCHDULE OF ITEM FOR PROPOSED CONSTRUCTION OF "LIBRARY & HALL" AT KANKER, DIST.- KANKER (C.G.)
S. No. | I. No. | PARTICULAR | UNIT | QTY | RATE | RATE IN WORDS
1 | 2 | 3 | 4 | 5 | 6 | 7
1 | 1.2 | Surface dressing of the ground including removing vegetation and making up undulations and in-equalities not exceeding 15 cms in depth/ height including disposal of rubbish upto 1.5 m lift and lead upto 50m (at least 5m away from the dressed area). | sqm | 542 | 7.2 | SEVEN POINT TWO ZERO RUPEES ONLY
2 | 1.1 | Excavation for all types and sizes of foundations, trenches and drains or for any other purpose including disposal of excavated stuff upto 1.5 m lift and lead upto 50m (at least 5m away from the excavated area), including dressing and leveling of pits.
| 1.1.1 | In all types of soils. | cum | 354.64 | 185 | ONE HUNDRED EIGHTY FIVE RUPEES ONLY
3 | 3.1 | Providing and laying nominal mix plain cement concrete with crushed stone aggregate using concrete mixer in all works upto plinth level excluding cost of form work.
| 3.1.2 | 1:4:8 (1 cement : 4 coarse sand : 8 graded stone aggregate 40mm nominal size). | cum | 80.19 | 2659 | TWO THOUSAND SIX HUNDRED FIFTY NINE RUPEES ONLY
4 | 3.3 | Providing and laying design mix reinforced cement concrete with crushed graded stone aggregate 20mm nominal size using batching plant, transit mixer and concrete pump, in all works upto plinth level excluding cost of form work.
| 3.3.1 | M-20 Grade | CUM | 420.05 | 4231 | FOUR THOUSAND TWO HUNDRED THIRTY ONE RUPEES ONLY
5 | 3.4 | Extra for laying PCC/RCC of any grade in superstructure above plinth level for every floor or part thereof in addition to rate for foundation and plinth: | cum | 302.81 | 97.5 | NINETY SEVEN POINT FIVE RUPEES ONLY
6 | 3.12 | Providing and placing in position reinforcement for R.C.C. work including straightening, cutting, bending, binding etc. complete as per drawings including cost of binding wire in foundation and plinth all complete:
| 3.12.1 | Thermo-Mechanically treated bars FE 415 | KG | 50405.22 | 54.5 | FIFTY FOUR POINT FIVE ZERO RUPEES ONLY
7 | 2.1 | Providing and fixing form work including centring, shuttering, strutting, staging, propping bracing etc. complete and including its removal at all levels, for:
| 2.1.1 | Foundations, footings, bases of columns plinth beam, curtain wall in any shape and size and all type of wall below plinth level. | sqm | 620.34 | 139 | ONE HUMDRED THIRTY NINE RUPEES ONLY
8 | 2.1.5 | Columns, Pillars, Piers and likes- rectangular or square in shape | sqm | 341.28 | 297 | TWO HUNDRED NINETY SEVEN RUPEES ONLY
9 | 2.1.8 | Beams, lintels, cantilevers & walls | sqm | 995.86 | 202 | TWO HUNDRED TWO RUPEES ONLY
10 | 2.1.13 | Weather shade, chhajja, Cornices and mouldings | sqm | 210.88 | 294 | TWO HUNDRED NINETY FOUR RUPEES ONLY
11 | 2.1.7 | Suspended floors, roofs, access Kitchen Platform, balconies (plain surfaces) and shelves (cast in situ) | sqm | 1008.58 | 235 | TWO HUNDRED THIRTY FIVE RUPEES ONLY
12 | 1.17 | Filling for available excavated stuff (excluding rock) in trenchs , plinth,sides of foundation etc. In layers not exceeding 20 cm in depth consoliding each deposited layer by ramming and watering with a lead up to 50 m. and lift up to 1.5 | cum | 260.88 | 48.7425 | FOURTY EIGHT POINT SEVEN FOUR RUPEES ONLY
13 | 1.18 | Providing and filling in plinth with sand/ Crusher dust and hard moorum under floor in layers not exceeding 20cm in depth consolidating each deposited layer by ramming and watering, including dressing etc. complete. | Cum | 816.85 | 371 | THREE HUNDRED SEVENTY ONE RUPEES ONLY
14 | 3.13 | Providing and laying damp proof course (upto 50mm thick) with plain cement concrete 1:2:4 (1 cement : 2 coarse sand : 4 graded crushed stone aggregate 20mm nominal size) including form work. | cum | 7.008 | 4237 | FOUR THOUSAND TWO HUNDRED THIRTY SEVEN RUPEES ONLY
15 | 7.5 | Brick work with modular fly-ash lime bricks (FaLG Bricks) confirming to IS:12894-2002 of class designation 4.0 in foundation and plinth in:
| 7.5.3 | Cement Mortar 1:5 (1 cement : 5 coarse sand) | CUM | 22.344 | 3350 | THREE THOUSAND THREE HUNDRED FIFTY RUPEES ONLY
16 | 7.5 | Brick work with modular fly-ash lime bricks (FaLG Bricks) confirming to IS:12894-2002 of class designation 4.0 in foundation and plinth in:
| 7.5.4 | Cement Mortar 1:6 (1 cement : 6 coarse sand) | cum | 232.451 | 3263 | THREE THOUSAND TWO HUNDRED SIXTY THREE RUPEES ONLY
17 | 7.6 | Extra for brick work in superstructure above plinth level for every floor or part thereof in addition to rate for foundation and plinth: | cum | 232.451 | 121 | ONE HUNDRED TWENTY ONE RUPEES ONLY
18 | 7.11 | Half brick thick brick masonry with fly-ash lime bricks (FaLG Bricks) confirming to IS:12894-2002 of class designation 4.0 in superstructure above plinth level upto plinth level:
| 7.11.2 | Cement Mortar 1:4 (1 cement : 4 coarse sand) | Sqm. | 133.92 | 382 | THREE HUNDRED EIGHTY TWO RUPEES ONLY
19 | 7.12 | Extra for half brick work in superstructure above plinth level for every story or part thereof in addition to rate for upto plinth level: | Sqm. | 133.92 | 11 | ELEVEN RUPEES ONLY
20 | 7.2 | Extra for providing and placing in position hopping 25x1.60 mm or 2 Nos 6mm dia MS bars reinforcement at every third course of half brick masonry. | sqm | 133.92 | 62.5 | SIXTY TWO POINT FIVE ZERO RUPEES ONLY
21 | 11.41 | Providing and fixing chicken mesh weighting not less than 250 gms/sqm as per IS : specification in the required width with 40mm long steel nails on vertical and horizontal surface near R.C.C. and brick walls junctions including scaffolding and all lead and lifts etc. complete before plastering upto 10mts in height. | sqm | 641.52 | 86 | EIGHTY SIX RUPEES ONLY
22 | 11.1 | Providing and making 6mm thick cement plaster of mix:
| 11.1.2 | In Cement mortar 1:4 (1 cement : 4 fine sand) | sqm | 1209.34 | 294 | TWO HUNDRED NINETY FOUR RUPEES ONLY
23 | 11.2 | Providing and making 12mm thick cement plaster of mix:
| 11.2.4 | In Cement Mortar 1:5 (1 cement : 5 fine sand) | Sqm | 1069.45 | 96.5 | NINETY SIX POINT FIVE ZERO RUPEES ONLY
24 | 11.3 | Providing and making 15mm thick cement plaster on the rough side of single or half brick wall of mix:
| 11.3.4 | In Cement Mortar 1:5 (1 cement : 5 fine sand) | sqm | 1344.28 | 113 | ONE HUNDRED THIRTEEN RUPEES ONLY
25 | 14.12 | Applying one coat of cement primer on wall surface (applied @ 0.80 litrs/10 sqm) complete. | sqm | 2278.79 | 23 | TENTY THREE RUPEES ONLY
26 | 14.13 | Providing and applying 2mm thick ready mix exterior grade approved make putty (like Birla wall care, Alltek Superfine W/R of (NCL), Asian, ICI, Nerolac, J.K. wall putty) on walls to make the surface smooth and even. | sqm | 2278.79 | 94.5 | NINETY FOUR POINT FIVE ZERO RUPEES ONLY
27 | 14.11 | Wall painting with acrylic luxury emulsion (plastic) of required shade to give an even shade,
| 14.11.1 | On new work (two or more coats) | sqm | 2278.79 | 52.5 | FIFTY TWO POINT FIVE ZERO RUPEES ONLY
28 | 14.16 | Painting exterior surface with PREMIUM ACRYLIC SMOOTH exterior paint of required shade as per manufacturer's specifications to give protective and decorative finish including cleaning washing of surface etc. complete with:
| 14.16.1 | On new work (Two or more coats applied @ 1.43 ltr/ 10 sqm over and including priming coat of exterior primer applied @ 2.20 kg/ 10 sqm) | sqm | 1225.38 | 74.5 | SEVENTY FOUR POINT FIVE ZERO RUPEES ONLY
29 | 11.5 | Neat Cement punning. | sqm | 66.84 | 33 | THIRTY THREE RUPEES ONLY
30 | 4.13 | Grading roof for water proofing treatment with:
| 4.13.1 | Cement concrete 1:2:4 (1 cement : 2 coarse sand : 4 graded stone aggregate 20 mm nominal size) | Cum | 41 | 3817 | THREE THOUSAND EIGHT HUNDRED SEVENTEEN RUPEES ONLY
31 | 10.41 | Providing gola 75x75 mm in cement concrete 1:2:4 (1 cement : 2 coarse sand : 4 stone aggregate 10mm and down grade) including finishing with cement mortar 1:3 (1 cement : 3 fine sand) as per standard design : | metre | 228.4 | 68 | SIXTY EIGHT RUPEES ONLY
32 | 12.13 | Providing and laying vitrified floor tiles with double charge/ multi charge printing with water absorption less than 0.5% and conforming to IS : 15622 of approved make in all colours and shades and size mentioned below (+/- 10mm), laid on 20mm thick cement mortar 1:4 (1 cement : 4 coarse sand) including grouting the joints with white cement and matching pigments etc. complete. (Make:-RAK/ Nitco/Quitone /Kajariya /Orient or Equivalent)
| 12.13.1 | Size 600x600mm | sqm | 854.62 | 1151 | ONE THAOUSAND ONE HUNDRED FIFTY ONE RUPEES ONLY
33 | 12.7 | Providing and laying ceramic glazed floor tiles conforming to IS : 15622 of approved size, make, colour, shade laid on 20 mm thick Cement Mortar 1:4 (1 cement : 4 coarse sand) including pointing the joints withwhite cement mixed with matching pigment etc., complete. (Make:-RAK/ Nitco/Quitone /Kajariya /Orient or Equivalent) at any floor.
| 12.7.2 | Size above 300x300mm
|  | TOTAL QTY | sqm | 68.3 | 728 | SESVEN HUNDRED TWENTY EIGHT RUPEES ONLY
34 | 13.6 | Providing and fixing ceramic glazed wall tiles conforming to IS : 15622 of approved make, colours, shades and size on wall and dados over 12 mm thick bed of cement Mortar 1:3 (1 cement : 3 coarse sand) and jointing with grey cement slurry @ 3.3kg per sqm including pointing in white cement mixed with matching pigment complete. (Make:-RAK/ Nitco/Quitone /Kajariya /Orient or Equivalent) at any floor.
| 13.6.1 | Size above 200x300mm | sqm | 364.32 | 646 | SIX HUNDRED FOURTY SIX RUPEES ONLY
35 | 12.44 | 15mm thick Granite work (machine cut, table rubbed & mirror polished) for kitchen Kitchen Platform, vanity counters, window sills and similar locations of required size laid over 20mm thick base cement mortar 1:4 (1 cement : 4 coarse sand) including joints treated with white cement mixed with matching pigment including rubbing and polishing to edge moulding to give high gloss finish.
|  | Granite stone grey/pink | sqm | 68.32 | 2466 | TWO THOUSAND FOUR HUNDRED SIXTY SIX RUPEES ONLY
36 | 12.46 | 15 mm thick Table rubbed polished Granite stone slab in risers and treads of steps skirting dado and pillars laid on 12mm (average) thick base of cement mortar 1:3 (1 cement : 3 coarse sand) and jointed with grey cement slurry including rubbing and polishing etc. complete (single stone is to be used for risers and treads of steps and width of stone for skirting and dado shall be equal to the height of skirting & dado and length of 1.0 m).
| 12.46.1 | Granite stone grey/pink | sqm | 160.32 | 1869 | ONE THOUSAND EIGHT HUNDRED SIXTY NINE RUPEES ONLY
37 | 9.15 | Extra for nosing in Granite stone for treads. | meter | 330.8 | 126 | ONE HUNDRED TWENTY SIX RUPEES ONLY
38 | 14.22 | Providing and fixing M.S. grill of approved pattern made of M.S. flats or square or round bars welded to steel frame of windows etc. including applying a priming coat welded to frame with all necessary fitting complete including applying a priming of red oxide zinc chromate primer. | Kg | 845.6 | 67.5 | SIXTY SEVEN POINT FIVE ZERO RUPEES ONLY
39 | 8.12 | Painting on new work (two or more coats) to give an even shade with:
| 8.12.2 | Premium synthetic enamel paint (Make - Asian / ICI Dulux or Equivalent) | sqm | 82.96 | 47 | FOURTY SEVEN RUPEES ONLY
40 | 8.151 | Providing and fixing flush door shutters, conforming to IS : 2202 (Part-I), decorative type core of block board construction with frame of first class hard wood and well matched teak ply veneering with vertical grains or cross bands and face veneers on both faces of shutters excluding hinges. (Make:- Green Board/ National/ Centuary or Equivalent)
|  | 35 mm. thick (single leaf) | sqm | 31.44 | 2005 | TWO THOUSAND FIVE RUPEES ONLY
41 | 9.47 | Providing wood work in frames of doors, windows, clerestory windows and other frames wrought framed and fixed in position.
| 9.47.1 | Sal, bijasal, benteak, khair, haldu | cum | 0.676 | 61051 | SIXTY ONE THOUSAND FIFTY ONE RUPEES ONLY
42 | 9.47.2 | Providing and fixing aluminium work for doors, windows, ventilators and partitions made out of extruded aluminium standard sections (main section with minimum 1.5mm thickness) conforming to IS: 733, IS: 1285 mitred and jointed mechanically including aluminium cleats, neoprene weather stripping gasket beveled edge beading, screws duly fixed in wall/floor with fixing clips or hold fasteners or bolts and nuts as required aluminium sections shall be anodized transparent or dyed to approved shade according to IS: 1868, minimum anodic coating shall be of grade AC-15. (Glazing to be paid for separately:) Make - Hindalco / Nalco or equivalent
|  | For fixed portion | Kg | 159.6 | 331 | THREE HUNDRED THIRTY ONE RUPEES ONLY
43 | 9.48 | For shutter of doors, windows & ventilators including providing and making provision for fixing of fitting wherever required including the cost of PVC/ neoprene gasket required (Fittings shall be paid for separately). | kg | 145.68 | 338 | THREE HUNDRED THIRTY EIGHT RUPEES ONLY
44 | 9.51 | Extra for powder coated (minimum 50 micron) aluminium sections instead of anodized. | kg | 305.28 | 27 | TWENTY SEVEN RUPEES ONLY
Providing and fixing glazing in aluminium door, window, ventilator shutters and partitions etc. with PVC/ neoprene gasket etc. complete. (Cost of aluminium snap beading shall be paid in basic item):
45 | 9.34 | With float glass panes of 4 mm thickness | sqm | 17.12 | 611 | SIX HUNDRED ELEVEN RUPEES ONLY
46 | 8.3 | Providing and fixing stainless wire gauge of average width of aperture 1.56mm with wire of 0.35mm to existing steel door, window shutter frames with necessary M.S. strip beading etc. complete. | sqm | 17.12 | 791 | SEVEN HUNDRED NINETY ONE RUPEES ONLY
47 | 8.137 | Providing 40x5mm iron hold fast 40cm long including fixing to frame with 10mm bolts nuts and wooden plug and embedding in Cement Concrete 1:2:4 in blocks of size 30x10x15cm. | ecch | 96 | 72.5 | SEVENTY TWO POINT FIVE ZERO RUPEES ONLY
48 | 8.138 | Providing and fixing stainless steel sliding door bolts with 16mm rod,2.5mm thick flap, necessary stainless steel nuts bolts and screws etc complete.
| 8.138.1 | 300mm | each | 34 | 238 | TWO HUNDRED THIRTY EIGHT RUPEES ONLY
49 | 8.139 | Providing and fixing stainless steel door latch with 12mm rod, 2.5mm thick flap, necessary stainless steel screws etc complete.
| 8.139.1 | 300mm | each | 34 | 92.5 | NINETY TWO POINT FIVE ZERO RUPEES ONLY
50 | 8.139.3 | Providing and fixing stainless steel tower bolts (Barrel type) with necessary stainless steel screws etc complete.
|  | 250 x10mm | each | 34 | 97 | NINETY SEVEN RUPEES ONLY
51 | 8.141 | Providing and fixing stainless steel tower bolts (Barrel type) with necessary stainless steel screws etc complete.
| 8.141.1 | 150x10mm | each | 13 | 57.5 | FIFTY SEVEN POINT FIVE ZERO RUPEES ONLY
(Toilet door)
52 | 8.132 | Providing and fixing Stainless steel "D" shape door handles made of 10mm dia rod with necessary stainless steel screws etc complete.
| 8.132.2 | 150 mm | each | 34 | 49.5 | FOURTY NINE POINT FIVE ZERO RUPEES ONLY
53 | 8.132.4 | Providing and fixing stainless steel butt hinges IS : 12817 marked with necessary stainless steel screws etc complete.
|  | 125x2.5mm (heavy) | each | 51 | 76.5 | SEVENTY SIX POINT FIVE ZERO RUPEES ONLY
54 | 8.143 | Providing and fixing stainless steel hanging door stopper with necessary stainless steel screws complete.
| 8.143.2 | DOUBLE | each | 17 | 65 | SIXTY FIVE RUPEES ONLY
55 | 8.158 | Providing and fixing IS: 3564 marked aluminium die cast body tubular type universal hydraulic door closer with necessary accessories and screws etc complete
|  | Door Closer | each | 12 | 1450 | ONE THOUSAND FOUR HUNDRED FIFTY RUPEES ONLY
56 | 3.16 | Making 50mm thick plinth protection of plain cement concrete 1:3:6 (1 cement : 3 coarse sand : 6 graded crushed stone aggregate 20mm nominal size) over 75mm bed of dry brick ballast 40mm nominal size well rammed and consolidated and grouted with sand including finishing the top smooth. | Sqm | 91.8 | 273 | TWO HUNDRD SEVENTY THREE RUPEES ONLY
57 | 9.57 | Providing stainless steel railing/ grill made of S.S. flats, hollow S.S. pipe or square/ rectangular sections of approved design fixing in stair case, balcony or other places with metal fasteners and stainless steel bolts etc complete.
| 9.57.1 | SS Grade 204 | Kg | 557.02 | 467 | FOUR HUNDRED SIXTY SEVEN RUPEES ONLY
58 | 19.11 | Providing and fixing in position collapsible steel shutters with vertical channels 20x10x2mm and braced with flat iron diagonals 20x5mm size with top and bottom rails of T-iron 40x40x6mm with 38mm steel pulleys complete with bolts, nuts, locking arrangement stoppers, handles including applying a priming coat of red oxide zinc chromate primer.
|  | Channel Gate | Sqm | 34.56 | 3330 | THREE THOUSAND THREE HUNDRED THIRTY RUPEES ONLY
59 | 12.37 | Chequerred precast cement concrete tiles 22mm thick in footpath & courtyard jointed with neat cement slurry mixed with pigment to match the shade of tile including cleaning of joint etc complete on 20 mm thick bed of cement mortar 1:4 (1 cement :4 coarse sand) :
| 12.37.3 | Dark shade using ordinary cement | Sqm | 12.06 | 518 | FIVE HUNDRED EIGHTEEN RUPEES ONLY
60 | 9.51 | Providing and fixing glazing in aluminium door,window, ventiletor shutter and partition etc. with pvc/neoprene gasket complete.(cost of aluminium snap beading shall be paid in basic item.
| ammended SOR 9.51.6 | with float Toughened Glass panes with 5mm thickness | Sqm | 206.88 | 2350 | TWO THOUSAND THREE HUNDRED FIFTY RUPEES ONLY
(Water supply & Sanitary work)
61 | 19.5 | Providing and fixing Chlorinated Polyvinyl Chloride (CPVC) pipes, having thermal stability for hot & cold water supply including all CPVC plain & brass threaded fittings. This included jointing of pipes & fittings with one step CPVC solvent cement, trenching, refilling & testing of joints complete as per direction of Engineer in Charge.
CONCEALED WORK including cutting chases and making good the walls etc
| 19.5.1 | A) 15 mm dia | R/m | 95.6 | 133 | ONE HUNDRED THIRTY THREE RUPEES ONLY
62 | 19.6 | Providing and fixing Chlorinated Polyvinyl Chloride (CPVC) pipes, having thermal stability for hot & cold water supply including all CPVC plain & brass threaded fittings. This included jointing of pipes & fittings with one step CPVC solvent cement, trenching, refilling & testing of joints complete as per direction of Engineer in Charge.
External Works
|  | B) 25 mm dia | r/m | 68.6 | 165 | ONE HUNDRED SIXTY FIVE RUPEES ONLY
|  | B) 35 mm dia | r/m | 55.4 | 228 | TWO HUNDRED TWENTY EIGHT RUPEES ONLY
63 | 18.76.2 | Providing and fixing on wall face or under floor UV stabilized Unplasticised Rigid PVC pipes (single socketed) having 3.2mm wall thickness conforming to IS : 13592 (4kg/sqcm) including required couplers, jointing with seal ring conforming to IS : 5382 leaving 10 mm gap for thermal expansion etc complete. . Make: (Supreme/Finolex)
|  | . B). 110mm dia Make: | r/m | 444.2 | 267 | TWO HUNDRED SIXTY SEVEN RUPEES ONLY
64 | 18.77.1.2 | Providing and fixing PVC fitting for pipes for soil waste / rain water drainage disposal of superior Indian Make Finolex / Supreme including jointing with rubber ring adhesive lubricant, solvent cement etc. complete. Make: (Supreme/Finolex))
Tee/ Tee with door/ Bend 45°/ Bend 90°
|  | (B) 110mm dia | no | 136 | 154 | ONE HUNDRED FIFTY FOUR RUPEES ONLY
65 | 18.77.6 | Providing and fixing PVC fitting for pipes for soil waste / rain water drainage disposal of superior Indian Make Finolex / Supreme including jointing with rubber ring adhesive lubricant, solvent cement etc. complete. O- Nahani Trap (b) 63mm dia Make: (Supreme/Finolex) | no | 40 | 90.5 | NINETY POINT FIVE ZERO RUPEES ONLY
66 | 19.15 | Providing and fixing stainless steel Nahani trap jali of approved make/quality. | no | 40 | 51 | FIFTY ONE RUPEES ONLY
67 | 18.77.3.2 | Providing and fixing PVC fitting for pipes for soil waste / rain water drainage disposal of superior Indian Make Finolex / Supreme including jointing with rubber ring adhesive lubricant, solvent cement etc. complete. N- Vent Cowel (b) 110mm dia Make: (Supreme/Finolex) | no | 16 | 44 | FOURTY FOUR RUPEES ONLY
68 | 19.16.1 | Providing and fixing in position best Indian make gun metal high pressure full way or Gate valve (peets Pattren) with iron wheel head complete. (Make - Surya Gold / Neta) (c) 25 mm dia | no | 24 | 436 | FOUR HUNDRED THIRTY SIX RUPEES ONLY
69 | 18.1.3 | Providing and fixing water closet squatting pan (Indian type W.C. pan ),100mm sand cast Iron P or S trap, 10 litre low level P.V.C. flushing cistern (same colour) conforming to IS : 7231, with flush bend andother fittings and fixtures complete including cutting and making good the walls and floors wherever required : White Orissa pattern W.C. pan of size 580x440 mm. Make (Hindware / Parryware) | no | 10 | 2899 | TWO THOUSAND EIGHT HUNDRED NINETY NINE RUPEES ONLY
70 | 18.17.2 | Providing and fixing vitreous china wash basin with C.I. brackets, 32mm C.P. brass waste of standard pattern, including painting of brackets, cutting and making good the walls wherever required :i) Flat Back (White) - 550X400 mm (Make- Hindware / Parryware) | no | 12 | 1408 | ONE THOUSAND FOUR HUNDRED EIGHT RUPEES ONLY
71 | 19.14.1 | Providing and fixing 15 mm nominal bore C.P. brass fittings of approved make and conforming to IS:8931 including C.P. brass extension if required:Short nose Bib cock (400 grams) (Make Jaguare/Hindware / Parryware) | no | 22 | 382 | THREE HUNDRED EIGHTY TWO RUPEES ONLY
72 | 19.14.2 | Providing and fixing 15 mm nominal bore C.P. brass fittings of approved make and conforming to IS:8931 including C.P. brass extension if required:Long Nose Bib cock (500 grams) (Make-Jaguare/Hindware / Parryware)
|  | TOTAL QTY | no | 12 | 455 | FOUR HUNDRED FIFTY FIVE RUPEES ONLY
73 | 19.14.4 | Providing and fixing 15 mm nominal bore C.P. brass fittings of approved make and conforming to IS:8931 including C.P. brass extension if required:Piller Cock (400 grams) (Make Jaguare/Hindware / Parryware) | no | 12 | 398 | THREE HUNDRED NINETY EIGHT RUPEES ONLY
74 | 19.14.10 | Providing and fixing 15 mm nominal bore C.P. brass fittings of approved make and conforming to IS:8931 including C.P. brass extension if required Hand shower set with arm (Make Jaguare/Hindware / Parryware) | no | 4 | 754 | SEVEN HUNDRED FIFTY FOUR RUPEES ONLY
75 | 19.14.7 | Providing and fixing 15 mm nominal bore C.P. brass fittings of approved make and conforming to IS:8931 including C.P. brass extension if required Angle valve for basin mixer and geyser points (450 grams) (Make Jaguare/Plumber) | no | 38 | 382 | THREE HUNDRED EIGHTY TWO RUPEES ONLY
76 | 20.3.2 | Providing and fixing square-mouth S.W. gully trap grade 'A'’ complete with C.I. grating brick masonry chamber with well burnt modular clay bricks crushing strength not less than 35kg/cm2, water tight C.I. cover with frameof 300 x300 mm size (inside) the weight of cover to be not less than 4.50kg and frame to be not less than 2.70 kg as per standard design :150 x 100 mm size P type. | no | 9 | 1397 | ONE THOUSAND THREE HUNDRED NINETY SEVEN RUPEES ONLY
77 | 19.42 | Providing and placing on terrace (at all floor levels) polyethylene waterstorage tank ISI : 12701 marked with cover and suitable lockingarrangement and making necessary holes for inlet, outlet and overflowpipes but without fittings and the base support for tank | Litr | 3000 | 7.3 | SEVEN POINT THREE ZERO RUPEES ONLY
78 | 20.28 | Providing and constructing brick masonry chamber for underground pipe and and bends with well burnt modular clay bricks crushing strength not less than 35kg/cm2 in cement mortar 1:4 (1 cement : 4 coarse sand) C.I. cover with frame (light duty) 455x610 mm internal dimensions, total weight of cover with frame to be not less than 38 kg (weight of cover 23 kg and weight of frame 15 kg) R.C.C. top slab with 1:2:4 mix (1 cement :2 coarse sand : 4 graded stone aggregate 20 mm nominal size) foundation concrete 1:5:10 (1 cement : 5 fine sand : 10 graded stone aggregate 40 mm nominal size), inside plastering 12 mm thick with cement mortar 1:3 (1 cement : 3 coarse sand) finished smooth with a floating coat of neat cement on walls and bed concrete etc. complete as per standard design :
| 20.28.2 | Inside dimensions 500x700 mm and 45 cm deep for pipe line with one or two inlets : | no | 15 | 4357 | FOUR THOUSAND THREE HUNDRED FIFTY SEVEN RUPEES ONLY
79 | 18.76 | Providing and fixing on wall face or under floor UV stabilized Unplasticised Rigid PVC pipes (single socketed) having 3.2mm wall thickness conforming to IS : 13592 (4kg/sqcm) including required couplers, jointing with seal ring conforming to IS : 5382 leaving 10 mm gap for thermal expansion etc complete
| 18.76.3 | 150mm dia pipe | No. | 31 | 440 | FOUR HUNDRED FOURTY RUPEES ONLY
80 |  | Providing and laying cement concrete 1:5:10 (1 cement : 5 coarse sand 10 graded stone aggregate 40 mm nominal size) all-round S.W. pipes including bed concrete 150mm thick as per standard design:: | Rmt | 31 | 357 | THREE HUNDRED FIFTY SEVEN RUPEES ONLY
81 | 18.4.1 | Providing and fixing vitreous china water closet (European type W.C.pan) with white ISI marked plastic seat and lid, 10 litre low level white P.V.C. flushing cistern (same colour), conforming to IS : 7231, with all fittings and fixtures complete including cutting and making good thewalls and floors wherever required :White pedestal type (Hindware / Parryware) | Nos | 8 | 2882 | TWO THOUSAND EIGHT HUNDRED EIGHTY TWO RUPEES ONLY
82 | 18.13 | Providing and fixing white vitreous china urinal basin with waste fitting as per IS : 2556, and other couplings in C.P. brass complete:
| 18.13.1 | Flat back half stall urinal of size 460x380x250mm | Nos | 12 | 1776 | ONE THOUSAND SEVEN HUNDRED SEVENTY SIX RUPEES ONLY
83 | 19.14 | Providing and fixing 15 mm nominal bore C.P. brass fittings of approved make and conforming to IS:8931 including C.P. brass extension if required: | [5 empty] | \
| 19.14.19 | Health foscet (hand jet) with flexible connection pipe (for WC) | Nos | 10 | 774 | SEVEN HUNDRED SEVENTY FOUR RUPEES ONLY
DEVELOPMENT WORK
84 | 1.1.1 | Excavation for all types and sizes of foundation, trenches and drains or for any other purpose including disposal of excavated stuff upto 1.5 m lift and lead upto 50m (at least 5m away from the excavated area), including dressing and leveling of pits. In all types of soil. | Cum | 132.47 | 185 | ONE HUNDRED EIGHTY FIVE RUPEES ONLY
85 | 3.1 | Providing and laying nominal mix plain cement concrete with crushed stone aggregate using concrete mixer in all works upto plinth level excluding cost of form work.
| 3.1.2 | 1:4:8 (1 cement : 4 coarse sand : 8 graded stone aggregate 40mm nominal size). | Cum | 52.48 | 2659 | TWO THOUSAND SIX HUNDRED FIFTY NINE RUPEES ONLY
86 | Road SOR 4.15 | Providing & laying precast interlocking concrete blocks of minimum compressive strength of 300 kg/sq.cm and approved size,shape/ pattern over coarse sand bed of thickness upto 40 mm and joints thick filled with fine sand including leveling with surface vibrator, temping and sweeping etc. complete as per IRC-SP-63-2004.
| (C ) | 80mm thick Polymer coated coloured precast interlock concrete blocks | Sqm | 328 | 732 | SEVEN HUNDRED THIRTY TWO RUPEES ONLY
87 | 1.18 | Providing and filling in plinth with sand/ Crusher dust and hard moorum under floor in layers not exceeding 20cm in depth consolidating each deposited layer by ramming and watering, including dressing etc. complete. | Cum | 32.8 | 367 | THREE HUNDRED SIXTY SEVEN RUPEES ONLY
88 | 3.2 | Providing and laying nominal mix reinforced cement concrete with crushed stone aggregate using concrete mixer in all works upto plinth level excluding cost of form work.
| 3.2.1 | 1:1½:3 (1 cement : 1½ coarse sand : 3 graded stone aggregate 20mm nominal size). | Cum | 2.58 | 4163 | FOUR THOUSAND ONE HUNDRED SIXTY THREE RUPEES ONLY
89 | 7.5 | Brick work with modular fly-ash lime bricks (FaLG Bricks ) confirming to IS:12894-2002 of class designation 4.0 in foundation and plinth in:
| 7.5.2 | Cement Mortar 1:4 (1 cement : 4 coarse sand) | Cum | 4.32 | 3452 | THREE THOUSAND FOUR HUNDRED FIFTY TWO RUPEES ONLY
90 | 21.14.1 | Stone boulders of size range 5 cm to 20 cm, in recharge pit | Cum | 2.43 | 863 | EIGHT HUNDRED SIXTY THREE RUPEES ONLY
91 | 21.14.2 | Gravels of size range 5 mm to 10 mm, over the existing layer of boulders | Cum | 2.43 | 806 | EIGHT HUNDRED SIX RUPEES ONLY
92 | 21.14.3 | Coarse sand of size range 1.5 mm to 2 mm over existing layer of gravel | Cum | 2.43 | 471 | FOUR HUNDRED SEVENTY ONE RUPEES ONLY
93 | 3.12 | Providing and placing in position reinforcement for R.C.C. work including straightening, cutting, bending, binding etc. complete as per drawings including cost of binding wire in foundation and plinth all complete:
| 3.12.1 | Thermo-Mechanically treated bars FE 415 | Kg | 1697.73 | 54.5 | FIFTY FOUR POINT FIVE RUPEES ONLY
94 | 3.3 | Providing and laying design mix reinforced cement concrete with crushed graded stone aggregate 20mm nominal size using batching plant, transit mixer and concrete pump, in all works upto plinth level excluding cost of form work.
| 3.3.1 | M-20 Grade | cum | 13.74 | 4239 | FOUR THOUSAND TWO HUNDRED THIRTY NINE RUPEES ONLY
95 | 2.1 | Providing and fixing formwork including centering, shuttering, strutting, staging, propping bracing etc. complete and including its removal at all levels, for:
| 2.1.1 | Foundations, footings, bases of columns plinth beam, curtain wall in any shape and size and all type of wall below plinth level. | sqm | 5.7 | 139 | ONE HUNDRED THIRTY NINE RUPEES ONLY
96 | 2.1.2 | Wall of any thickness including attached pilasters, buttresses etc. in superstructure. | sqm | 87.25 | 228 | ONE HUNDRED TWENTY EIGHT RUPEES ONLY
97 | 2.1.7 | Suspended floors, roofs, access platform, balconies (plain surfaces) and shelves (cast in situ) | sqm | 12.5 | 235 | TWO HUNDRED THIRTY FIVE RUPEES ONLY
98 | 11.1 | Providing and making 6mm thick cement plaster of mix:
| 11.1.2 | In Cement mortar 1:4 (1 cement : 4 fine sand) | sqm | 108.25 | 87 | EIGHTY SEVEN RUPEES ONLY
99 | 11.5 | Neat Cement punning. | sqm | 108.25 | 33 | THIRTY THREE RUPEES ONLY
100 | 21.1 | Boring/drilling bore well perfectly vertical for the specified depth suitable to receive required dia for casing/ strainer pipe, by suitable method prescribed in IS: 2800 (part I), including collecting samples from different strata, preparing and submitting strata chart/bore log, including hire & running charges of all equipments, tools, plants & machineries required for the job, all complete as per direction of Engineer–in-charge upto 90 metre depth below ground level.
| 21.1.1 | All types of soil
| 21.1.1.3 | 150 mm dia. | metre | 45 | 339 | Three Hundred Thirty Nine Point Zero Zero
| 21.1.2 | Rocky strata including Boulders.
| 21.1.2.3 | 150 mm dia. | metre | 45 | 396 | Three Hundred Ninety Six Point Zero Zero
101 | 21.2 | Boring/drilling bore well perfectly vertical for the specified depth suitable to receive required dia for casing/ strainer pipe, by suitable method prescribed in IS: 2800 (part I), including collecting samples from different strata, preparing and submitting strata chart/bore log, including hire & running charges of all equipments, tools, plants & machineries required for the job, all complete as per direction of Engineer–in-charge beyond 90 metre & upto 150 metre depth below ground level.
| 21.2.2 | Rocky strata including Boulders.
| 21.2.2.3 | 150 mm dia. | metre | 30 | 424 | Four Hundred Twenty four Point Zero Zero
102 | 21.3 | Supplying, assembling, lowering and fixing in vertical position in bore well, unplasticized PVC medium well casing (CM) pipe of required dia, conforming to IS: 12818, including required hire and labour charges, fittings & accessories etc. all complete, for all depths, as per direction of Engineer –in-charge
| 21.3.3 | 150 mm nominal dia | metre | 57 | 540 | Five Hundred Fourty Point Zero Zero
103 | 21.1 | Development of tube well in accordance with IS : 2800 (part I) and IS:11189, to establish maximum rate of usable water yield without sand content (beyond permissible limit), with required capacity air compressor, running the compressor for required time till well is fully developed, measuring yield of well by "V" notch method or any other approved method, measuring static level & draw down etc. by step draw down method, collecting water samples & getting tested in approved laboratory, i/c disinfection of tube well, all complete, including hire & labour charges of air compressor, tools & accessories etc., all as per requirement and direction of Engineer-in-charge. | Hours | 6 | 654 | Six Hundred Fifty Four Point Zero Zero
.
104 | 21.11 | Providing and fixing suitable size threaded mild steel cap or spot welded plate to the top of bore well housing/ casing pipe, removable as per requirement, all complete for bore well of:
| 21.11.3 | 150 mm dia | each | 3 | 217 | Two Hundred Seventeen Point Zero Zero
105 | 21.17 | Carrying out the resistivity survey by VES method using Schlumberger configuration for locating the proper spot for drilling of tube well within the selected habitation, including photography, interpretation of resistivity data and submission of report in the desired format along with resistivity readings, necessary graph and photographs. (only successful point is payable) | point | 2 | 1502 | One Thousand Five Hundred Two Point Zero Zero
106 | 26.3 | Supplying, installation, testing and commissioning of submersible pump set for water supply system with submersible motor directly cooupled to multi-stage submersible pump of Specified discharge capacity, head, delivery size in existing bore well including 2 sets of suitable size holding clamps made out of 50 mm x 6 mm MS flat. connction with suitable submersible cable of standard length etc.as required.
| 26.3.4 | 3.0 HP. Three Phase (make Kirloskar Submersible pump)
|  | one for installation & one for stand-by | Each | 2 | 22669 | Twenty Two Thousand Six Hundred Sixty Nine Point Zero Zero
107 | 26.5 | Providing and fixing Chlorinated Polyvinyl Chloride (CPVC) pipes, having thermal stability for hot & cold water supply including all CPVC plain & brass threaded fittings i/c fixing the pipe with clamps at 1.00 m spacing. This includes jointing of pipes & fittings with one step CPVC solvent cement and testing of joints complete as per direction of Engineer in Charge
| 26.5.4 | 50 mm dia. | Mtr. | 110 | 476 | Four Hundred Seventy Six Point Zero Zero
108 | 26.8 | Supplying, and fixing of following sizes GM non return valve ISI mark in the suction/delivery line etc. as required.
| 26.8.4 | 50 mm dia. | Each | 1 | 1289 | One Thousand Two Hundred Eighty Nine Point Zero Zero
109 | 26.1 | Supply, installation, testing and commissioning of 5-7.5 HP 03 Phase Submersile motor starter cum control wall/floor mounted type made out of not less then 1.6 mm thick MS sheet and comprising of following panel mounting switchgears there in including connection inter-connection etc as required.
| a | Phase indicating lamps with fuses and toggle switches 1 set
| b | 5/7.5 HP 3 Phase DOL starter with over load and no volt relay 1 nos.
| c | 32 A "C" curve TPMCB 1 nos.
| d | Voltmerer 0-500 V with selector switch 1 set.
| e | Ammeter 0-10 A with CTs and selector switch 1 set. | Each | 1 | 4253 | Four Thousand Two Hundred Fifty Three Point Zero Zero
110 | 26.12 | Supplying, and fixing M.S. clamp 50 cm long made of 50 mm x 5 mm thick. M.S. flat for holding the pipes and submerable pump set as required. | Mtr. | 2 | 314 | Three Hundred Fourteen Point Zero Zero
111 | 26.13 | Supplying, and fixing 300 mm dia 2 mm thick M.S. sheet cover with 3 cm edge in two past on tube well bore pipe as required. | Each | 1 | 393 | Three Hundred Ninety Three Point Zero Zero
112 | 26.14 | Supplying, Laying and fixing following size Submersible cable along with GI/PVC/HDFC pipe line of laid in ground etc. as required.
| 26.14.2 | 3 x 2.5 Sqmm | Mtr. | 150 | 67.5 | Sixty Seven Point Five Zero
113 | 26.15 | Supplying, and making water proof joint with heat shrinkable joint kit including copper ferrules for following size of 3 core submersible copper conductor cable of 1.1 KV grade as required.
| 26.15.2 | 3 x 2.5 Sqm | Each | 2 | 275 | Two Hundred Seventy Five Point Zero Zero
114 | 8.53 | Providing and fixing wooden board of suitable size for energy meter etc. complete as required. | Each | 3 | 117 | One Hundred Seventeen Point Zero Zero
115 | 9.11 | Providing and fixing porcelain re-wireble fuse carrier and base unit on wooden board including drilling holes on the board. Screws. Connections etc. as required. (Thimbeling shall be paid separately)
| 9.11.3 | 63 Amps | Each | 3 | 157 | One Hundred Fifty Seven Point Zero Zero
116 | 17.8 | Supplying and laying following sizes one number PVC insulated/XLPE, PCV sheathed, unarmoured, aluminium conductor power cable of 1.1 KV grade on surface/ existing cable tray with 1 mm thick GI saddle as required.
| 17.8.14 | 4 x 16 Sqmm | Mtr. | 20 | 130 | One Hundred Thirty Point Zero Zero
117 | 17.23 | Supplying and making end termination with brass compression gland and aluminium lugs for following size armoured aluminum conductor power cable of 1.1 KV grade as required.
| 17.23.24 | 4 x 16 Sqmm (22 mm) | Each | 3 | 110 | One Hundred Ten Point Zero Zero
118 | 14.2 | Earthing with GI earth pipe 4.5 meter long, 40 mm dia. including accessories, and providing masonry enclosure with cover plate having locking arramgement and watering pipe etc. with charcoal and salt as Required. | Set | 1 | 3454 | Three Thousand Four Hundred Fifty Four Point Zero Zero
119 | 14.19 | Provinding and fixing 6 SWG dia. GI wire on surface or in recess for loop earthing along with existing surface/concealed conduit/ submain wiring/cable as required.
|  |  | Mtr. | 20 | 20.5 | Twenty Point Five Zero
120 | 16.3 | Demolishing brick masonry including arches, stacking of serviceable material disposal of unserviceable material within 50 metres lead.
| 16.3.3 | In cement mortar. | Cum | 162 | 263 | TWO HUNDRED SIXTY THREE RUPEES ONLY
121 | 16.42 | Demolishing R.C.C. work including stacking of steel bars and disposal of unserviceable material within 50 metre lead. | Cum | 17.4 | 768 | SEVEN HUNDRED SIXTY EIGHT RUPEES ONLY
122 | 16.32 | Dismantling steel work in built-up section without dismembering for a span upto 10 metre and height upto 5.0 metre above plinth level including stacking with in 50 metre lead. | Kg | 7500 | 0.9 | ZERO POINT NINE ZERO RUPEES ONLY
123 | 16.26 | Dismantling doors chowkhats with shutters (steel or wood) including architrave, hold fast etc. complete and stacking within 50 metres lead. | Each | 12 | 100 | ONE HUNDRED RUPEES ONLY
124 | 16.27 | Dismantling windows chowkhats with shutters (steel or wood) including architrave, hold fast etc. complete and stacking within 50 metres lead.. | Each | 12 | 66.5 | SIXTY SIX POINT FIVE RUPEES ONLY
125 | 16.43 | Demolishing cement concrete including disposal of material within 50 metre lead.
| 16.43.2 | 1:3:6 or richer mix | Cum | 30 | 549 | FIVE HUNDRED FOURTY NINE RUPEES ONLY
126 | 16.1 | Dismantling cement asbestos or other hard board ceiling or partition wall including stacking of serviceable material and disposal of unserviceable material within 50m lead. | Sqm | 300 | 13.5 | THIRTEEN POINT FIVE ZERO RUPEES ONLY
127 | 1.7 | Wiring for light/ fan/ exhaust fan / call bell point with 3x1.5 sqmm FRLS PVC insulated stranded copper conductor wire for phase, neutral and earth in concealed FRLS PVC conduit (heavy duty, thickness of pipe should be 2 mm) with 5/6 amp modular switch, modular base and cover plate, suitable size G.I. box as per specification and IS: 694 (2010), IS: 9537 (2000 Part 5)
| 1.7.1 | Short Point | Point | 36 | 266 | Two Hundred Sixty Six Only
| 1.7.2 | Medium Point | Point | 72 | 424 | Four Hundred Twenty Four Only
| 1.7.3 | Long Point | Point | 128 | 588 | Five Hundred Eighty Eight Only
128 | 1.9 | Extra for providing and fixing light plug point on board in concealed FRLS PVC conduit (heavy duty, thickness of pipe should be 2 mm) point wiring with modular type 3 pin 5/6 amp socket outlet and 5/6 amp switch including cost of base and cover plate and G. I. box etc. as per specification and IS: 694 (2010), IS: 9537 (2000 Part 5) | Point | 105 | 216 | Rs. Two Hundred Sixteen Only
129 | 1.10 | Wiring for light plug point with 3x2.5 sq mm FRLS PVC insulated stranded copper conductor wire for phase, neutral and earth in concealed FRLS PVC conduit (heavy duty, thickness of pipe should be 2 mm) along with modular type 6 Amp switch and 3 pin 6 amps socket outlet with modular base and cover plate, suitable size G.I. box, earthing the switch box and socket outlet with same size wire etc. as per specification and IS: 694 (2010), IS: 9537 (2000 Part 5)
| 1.10.2 | Medium Point | Point | 9 | 659 | Rs. Six Hundred Fifty Nine Only
| 1.10.3 | Long Point | Point | 14 | 922 | Rs. Nine Hundred Twenty Two Only
| 1.10.4 | Extra Long Point-1 | Point | 9 | 1302 | Rs. One Thousand Three Hundred Two Only
130 | 1.11 | Wiring for power plug point with 3x4 sq mm FRLS PVC insulated stranded copper conductor wire for phase, neutral and earth in concealed FRLS PVC conduit (heavy duty, thickness of pipe should be 2 mm) along with modular type 16 Amp switch and 6 pin 16 amps socket outlet with modular base and cover plate, suitable size G.I. box, earthing the switch box and socket outlet with same size wire etc. as per specification and IS: 694 (2010), IS: 9537 (2000 Part 5)
| 1.11.2 | Medium Point | Point | 6 | 942 | Rs. Nine Hundred Forty Two Only
| 1.11.3 | Long Point | Point | 10 | 1350 | Rs. One Thousand Three Hundred Fifty Only
| 1.11.4 | Extra Long Point I | Point | 12 | 1807 | Rs. One Thousand Eight Hundred Seven Only
| 1.11.5 | Extra Long Point II | Point | 7 | 2315 | Rs. Two Thousand Three Hundred Fifteen Only
131 | 1.13 | Wiring for circuit/ sub main wiring along with earth wire with the following sizes of FRLS PVC insulated copper conductor, wire in concealed FRLS PVC conduit (heavy duty, thickness of pipe should be 2 mm) as per specification and IS: 694 (2010), IS: 9537 (2000 Part 5)
| 1.13.2 | 3 X 2.5 sq. mm in 20mm conduit | Metre | 380 | 111 | Rs. One Hundred Eleven Only
| 1.13.3 | 6 X 2.5 sq. mm in 25mm conduit | Metre | 230 | 172 | Rs. One Hundred Seventy Two Only
| 1.13.4 | 9 X 2.5 sq. mm in 32mm conduit | Metre | 170 | 238 | Rs. Two Hundred Thirty Eight Only
| 1.13.14 | 6 X 10 sq. mm in 40mm conduit | Metre | 210 | 515 | Rs. Five Hundred Fifteen Only
132 | 1.15 | Supplying and fixing of following sizes FRLS PVC conduit (heavy duty, thickness of pipe should be 2 mm) along with accessories in concealed complete as per specification and IS: 9537 (2000 Part 5)
| 1.15.2 | 25 mm | Metre | 220 | 53 | Rs. Fifty Three Only
133 | 3.11 | Supplying and drawing following sizes of FRLS PVC insulated copper conductor, multi strand wire in the existing surface/ concealed, FRLS PVC conduit / PVC casing caping as per specification and IS: 694 (2010) |  |  |  |  | #REF!
| 3.11.1 | 1 x 1.5 sq. mm | Metre | 5 | 15 | Rs. Fifteen Only
| 3.11.13 | 3 x 2.5 sq. mm | Metre | 50 | 57 | Rs. Fifty Seven Only
| 3.11.23 | 3 x 4 sq. mm | Metre | 25 | 82 | Rs. Eighty Two Only
| 3.11.37 | 3 x 16 sq. mm | Metre | 30 | 335 | Rs. Three Hundred Thirty Five Only
134 | 3.12 | Supplying and drawing following pair 0.5 mm FRLS PVC insulated copper conductor, unarmored telephone wire in the existing surface/ concealed Steel/FRLS PVC conduit as per specification and IS: 694 (2010)
| 3.12.2 | 2 Pair | Metre | 75 | 11 | Rs. Eleven Only
135 | 3.13 | Supplying and drawing following grade co-axial TV wire FRLS PVC insulated, shielded with fine tinned copper braid and protected with PVC sheath in the existing surface/ concealed Steel/PVC conduit as per specification and IS: 694 (2010)
| 3.13.1 | RG-6 grade | Metre | 45 | 14 | Rs. Fourteen Only
136 | 4.4 | Supplying and fixing following size/ modules, GI box along with modular base & cover plate for modular switches in recess etc as per specification.
| 4.4.1 | 75mmX75mm (1/2 Module) | Each | 10 | 99 | Rs. Ninty Nine Only
137 | 5.4 | Supplying and fixing following modular switch, socket, other accessories on the existing modular plate & switch box including connections but excluding modular plate etc. as per specification. |  |  |  |  | #REF!
| 5.4.9 | Fan regulator (two module size) electronic stepped type moving all rounds | Each | 56 | 223 | Rs. Two Hundred Twenty Three Only
| 5.4.11 | Plug Top (Deluxe type) 3 pin 16 Amps (For power plug). | Each | 5 | 85 | Rs. Eighty Five Only
| 5.4.15 | Telephone socket outlet | Each | 2 | 70 | Rs. Seventy Only
| 5.4.16 | T.V. antenna socket outlet | Each | 2 | 74 | Rs. Seventy Four Only
| 5.4.18 | 25/32 amp A.C. Starter switch | Each | 6 | 246 | Rs. Two Hundred Forty Six Only
138 | 5.6 | Providing and fixing composite unit for computer points having modular type 1 No 6 pin 16 amp socket outlet, 1 No 16 amp switch, 3 Nos 3 pin 6 amp socket outlets, 3 Nos 6 amp switches, suitable G.I. box, base and cover plates, earthing the sockets and switch box including etc. as per specification. | Each | 5 | 816 | Rs. Eight Hundred Sixteen Only
139 | 5.9 | Providing and fixing round/ hexagonal fan box (125mm dia) depth 75mm (max.) with 12mm dia steel bar hook, 1.6mm thick MS sheet cover, in RCC slab etc. as per specification. | Each | 56 | 42 | Rs. Forty Two
140 | 6.12 | Providing and fixing phenolic laminated sheet cover of 180 mm dia 3 mm thick on the fan box etc. as per specification. (If provided at the time of installation of ceiling fan) | Each | 56 | 56 | Rs. Fifty Six Only | #REF!
141 | 7.19 | Fabrication, supply, installation, testing and commissioning of cubicle type compartmentalized wall/ floor mounted power cum control panel board of specified size and following depth made out of not less than 2 mm thick CRCA MS sheet with suitable size compartments for bus bars, switchgears and necessary cutouts for voltmeters, ammeters etc as per specifications including powder coating painting but without busbars, switchgears and other accessories etc complete as per specification. (Only face area is to be measured)
| 7.19.2 | Above 300 mm and upto 450 mm deep | sqm | 1 | 7525 | Rs. Seven Thousand Five Hundred Twenty Five Only
142 | 7.20 | Supply, installation, testing and commissioning of 4 pole (3 phase + neutral) aluminium bus bars in existing cubicle type compartmentalized wall/ floor mounted panel board along with suitable size and shape insulators, necessary bolts and nuts etc complete as per specification.
| 7.20.2 | 200 amp (30x5mm) | Metre | 0.8 | 907 | Rs. Nine Hundred Seven Only
143 | 9.1 | Providing and fixing following rating and breaking capacity MCCB in existing cubicle panel board including drilling holes in cubicle panel, making connections, etc. as per specification, IS/ IEC: 60947-2 and Ics = 100 % Icu.
| 9.1.1 | 3 pole MCCB, 25-63A, Fixed Thermal Release, 10KA | Each | 6 | 1483 | Rs. One Thousand Four Hundred Eighty Three Only
| 9.1.26 | 4 pole MCCB, 160A, Adjustable Thermal - Magnetic Release, 35KA | Each | 1 | 8999 | Rs. Eight Thousand Nine Hundred Ninty Nine Only
#REF!
144 | 9.4 | Supplying and fixing on surface/ recess horizontal type following way, 415 volts, TPN MCB distribution board of sheet steel phosphatized and powder painted, complete with tinned copper busbar, neutral busbar, earth bar, din bar, detachable gland plate, including interconnections, earthing etc. as per specification. (But without MCB/RCCB/Isolator) |  |  |  |  | #REF!
| 9.4.5 | 6 way Double door | Each | 5 | 2038 | Rs. Two Thousand Thirty Eight Only
#REF!
145 | 9.11 | Supplying and fixing SP MCB, 240 volts, 'C' curve, suitable for inductive load in the existing MCB DB complete with connections, testing and commissioning etc. as per specification. |  |  |  |  | #REF!
| 9.11.2 | 6 amps to 32 amps | Each | 90 | 148 | Rs. One Hundred Forty Eight Only | #REF!
146 | 9.12 | Supplying and fixing DP MCB, 240 volts, 'C' curve, suitable for lighting and other loads in the existing MCB DB complete with connections, testing and commissioning etc. as per specification.
| 9.12.3 | 40 amps | Each | 2 | 645 | Rs. Six Hundred Forty Five Only
147 | 9.16 | Supplying and fixing TP&N MCB, 440 volts, 'C' curve, suitable for lighting and other loads in the existing MCB DB complete with connections, testing and commissioning etc. as per specification. |  |  |  |  | #REF!
| 9.16.5 | 63 amps | Each | 6 | 1316 | Rs. One Thousand Three Hundred Sixteen Only | #REF!
148 | 10.15 | Providing and fixing following rating current transformer in existing cubical panel including, connections, testing and commissioning etc. as per specification.
| 10.15.3 | 200/5 amps | Each | 3 | 347 | Rs. Three Hundred Forty Seven Only
149 | 10.17 | Providing and fixing penal mounting 230 volt LED type indicating lamp in existing cubical panel including, connections, testing and commissioning etc. as per specification. | Each | 3 | 94 | Rs. Ninty Four Only
150 | 10.19 | Providing and fixing penal mounting following rating digital type ammeter of size 100x100 (NS) in existing cubical panel including, connections, testing and commissioning etc. as per specification.
| 10.19.3 | 0-200 Amp | Each | 1 | 828 | Rs. Eight Hundred Twenty Eight Only
151 | 10.20 | Providing and fixing penal mounting 0-500 volt voltmeter of size 100x100 (NS) in existing cubical panel including, connections, testing and commissioning etc. as per specification.
| 10.20.2 | Digital type | Each | 1 | 835 | Rs. Eight Hundred Thirty Five Only
152 | 10.21 | Providing and fixing penal mounting selector switch in existing cubical panel including, connections, testing and commissioning etc. as per specification.
| 10.21.1 | For voltmeter | Each | 1 | 189 | Rs. One Hundred Eighty Nine Only
| 10.21.2 | For ammeter | Each | 1 | 207 | Rs. Two Hundred Seven Only
153 | 12.16 | Providing and fixing 25 mm X 5 mm G.I. strip on surface or in recess for connections etc. as per specification. | Metre | 40 | 115 | Rs. One Hundred Fifteen Only
154 | 12.19 | Providing maintenance free earthing with following size GI pipe including making bore pit of minimum 150mm dia, providing and laying approved make Earthing Electrode of Pipe-in-Pipe technology as per IS 3043(R 2016) -1987 made of corrosion free G.I. Pipes having outer pipe of 80mm dia and inner pipe of 50mm dia and filling with specified qty highly conductive compound around pipe and above that with soft soil in bore pit complete and providing masonry enclosure with cover plate having locking arrangement and watering pipe etc. as per specification: |  |  |  |  | #REF!
| 12.19.2 | With 2 metre long GI Pipes and 25 kg back filling compound. | Each | 2 | 8222 | Rs. Eight Thousand Two Hundred Twenty Only
155 | 14.1 | Supplying and laying ISI marked double wall HDPE pipe (IS 14930 Part II) having corrugation on the outer wall and plan surface on inner wall in ground below road, path etc at a depth not less than 40 cm and upto 90 cm including excavation, dismantling of road if required and refilling the trench with excavated material, ramming and making the surface good etc. as per specification.
| 14.1.4 | 120 mm outer dia and 103.5 mm Inner dia | Metre | 80 | 253 | Rs. Two Hundred Fifty Three Only
156 | 15.3 | Supplying and laying following sizes one number FRLS PVC insulated /XLPE, PVC sheathed, steel armoured, aluminium conductor power cable of 1.1 KV grade in existing RCC/ HUME/ STONEWARE/ METAL/ HDPE pipe as per specification, IS: 1554 (1988, Part 1) & IS: 7098 (1988, Part 1), IS: 9537 (2000, Part 5)
| 15.1.14 | 3.5 x 70 sq. mm. | Metre | 120 | 451 | Rs. Four Hundred Fifty One Only
157 | 15.23 | Supplying and making end termination with brass compression gland and aluminum lugs for following size armoured aluminum conductor power cable of 1.1 KV grade as per specification.
| 15.23.15 | 3½ X 70 sq. mm (35 mm) | Each | 4 | 199 | Rs. One Hundred Ninty Nine Only
158 | 20.6 | Supplying and erection of angle/channel iron cross arms/ bracket/ other fitting of approved size and shape including drilling of holes for insulator pins, bolts and nuts etc as per specification. | kg | 50 | 77 | Rs. Seventy Seven Only
FITTINGS
159 | 6.1 | Supplying, installation, testing and commissioning of following sizes ceiling fan including wiring the down rods of standard length up to 30 cm with 1.5 sq. mm FRLS PVC insulated, copper conductor, single core cable, earthing etc. complete as required.P.F. should be greater than 0.9, with BEE Starrating from 1 star and above, IS:374:2019 including all amendments.
| 6.1.3 | 1200 mm sweep | Each | 56 | 1697 | Rs. One Thousand Six Hundred Ninty Seven Only
160 | 6.8 | Supplying, installation, testing and commissioning of following sizes fancy exhaust fan having built in louvers in existing opening in wall including earthing etc. complete as per specification. P.F. should be greater than 0.9
| 6.8.2 | 300 mm sweep | Each | 12 | 1270 | Rs. One Thousand Two Hundred Seventy Only
161 | 6.11 | Supplying and fixing following sizes of down rod of 15/20mm dia M.S. pipe of thickness 2 mm to ceiling fan including painting with matching colour etc. as per specification.
| 6.11.2 | 60 cm long | Each | 56 | 40 | Rs. Forty Only
162 | 6.19 | Supplying, installation, testing and commissioning of following LED tube light fitting including batten with Electronic Driver Heat sink Capacitor complete with all other accessories on surface/infalse ceiling, including connection, earthing etc complete as per specification and furnishing 5 Yrs Warranty certificate from manufacturer. IP20 P.F. should be greater than 0.9 LED chipe fficacy ratio ≥100 lumens/watt.
| 6.19.3 | 18/20 watt {4feet} | Each | 110 | 443 | Rs. Four Hundred Forty Three Only
163 | 6.16 | Supplying, installation, testing and commissioning of following sleek LED panel down lighters (luminaries) in round/ square shape complete with electronic driver heat sink capacitor and all other accessories on surface/ in false ceiling etc. as per specification and P.F. should be greater than 0.9. LED chip efficacy ratio ≥ 100 lumens /watt.
| 6.16.1 | 24 watt, size 300 x 300mm | Each | 22 | 1775 | Rs. One Thousand Seven Hundred Seventy Five Only
| 6.16.2 | 36 watt, size 600 x 600mm | Each | 18 | 2342 | Rs. Two Thousnad Three Hundred Forty Two Only
164 | 6.17 | Supplying, fixing, testing and commissioning of following LED lamps with inbuilt electronic driver heat sink and all other accessories in existing holder/ luminaries as per specification and P.F. should be greater than 0.9. LED chip efficacy ratio ≥ 100 lumens /watt.
| 6.17.4 | 9 Watt | Each | 10 | 143 | Rs. One Hundred Forty Three Only
165 | 26.17.6 | CO2 type Fire Extinguisher ISI marked confirming to IS:15683:2018 Capacity 3Kg. INITIAL CHARGE:- Carbon dioxide used in extinguishers shall comply with IS 15222. FIRE RATING:- 34B. Complete with Hose Assembly and horn, locking arrangement, operation manual, bracket with two screw and sleeve | Each | 1 | 6386 | Rs. Six Thousand Three Hundred Eighty Six Only
|  | Assistant Engineer |  |  | Executive Engineer
|  | Chhattisgarh Housing & Infrastructure Development Board |  |  | Chhattisgarh Housing & Infrastructure Development Board
|  | Sub Division - Kanker |  |  | Division - Kondagaon

## EST SAA (hidden)
DETAIL ESTIMATE FOR PROPOSED CONSTRUCTION OF LIBRARY AT KANKER, DIST.- KANKER (C.G.)
(CIVIL WORK-GROUND FLOOR)
S. No. | Item No. | PARTICULAR | Measurement |  |  |  |  | QTY | UNIT
|  |  | NO |  | L | B | D/H
1 | 2 | 3 | 4 | 5 |  |  |  | 6 | 7
1 | 1.2 | Surface dressing of the ground including removing vegetation and making up undulations and in-equalities not exceeding 15 cms in depth/ height including disposal of rubbish upto 1.5 m lift and lead upto 50m (at least 5m away from the dressed area).
|  | Building Area | 1 | 1 | 10 | 28 |  | 280
|  |  | 1 | 1 | 14 | 15 |  | 210
|  |  | 1 | 1 | 4 | 13 |  | 52
[6 empty] | Total |  | 542 | sqm
2 | 1.1 | Excavation for all types and sizes of foundations, trenches and drains or for any other purpose including disposal of excavated stuff upto 1.5 m lift and lead upto 50m (at least 5m away from the excavated area), including dressing and leveling of pits.
| 1.1.1 | In all types of soils.
|  | Footing F1 | 1 | 6 | 2.2 | 2.6 | 2 | 68.64
|  | F2 | 1 | 21 | 2.2 | 2.6 | 2 | 240.24
|  | SC | 1 | 4 | 2.2 | 2.6 | 2 | 45.76
|  | TOTAL QTY | [5 empty] | 354.64 | cum
3 | 3.1 | Providing and laying nominal mix plain cement concrete with crushed stone aggregate using concrete mixer in all works upto plinth level excluding cost of form work.
| 3.1.2 | 1:4:8 (1 cement : 4 coarse sand : 8 graded stone aggregate 40mm nominal size).
Upto plinth
|  | Footing F1 | 1 | 6 | 2.2 | 2.6 | 0.15 | 5.148
|  | F2 | 1 | 21 | 2.2 | 2.6 | 0.15 | 18.018
|  | F3 | 1 | 4 | 2.2 | 2.6 | 0.15 | 3.432
[7 empty] | A | 26.598
|  | Ground beam Soling L/W | 1 | 11 | 10 | 0.3 | 0.1 | 3.3
|  | Ground beam Soling S/W | 1 | 3 | 35.6 | 0.3 | 0.1 | 3.204
|  | Toilet Female | 1 | 4 | 3.3 | 0.3 | 0.1 | 0.396
|  |  | 1 | 2 | 4.5 | 0.3 | 0.1 | 0.27
|  | Toilet Male | 1 | 4 | 3.6 | 0.3 | 0.1 | 0.432
|  |  | 1 | 2 | 4.8 | 0.3 | 0.1 | 0.288
|  | Passage | 1 | 1 | 3.2 | 0.3 | 0.1 | 0.096
|  |  | 1 | 1 | 2.1 | 0.3 | 0.1 | 0.063
[7 empty] | B | 8.049
UNDER FOOR
|  | Hall/ Reading Area | 1 | 1 | 9.8 | 35.2 | 0.1 | 34.496 |  | 9.8 | 35.2 | 0.1 | 34.496
|  | Passage | 1 | 1 | 3.3 | 3.6 | 0.1 | 1.188 |  | 4.7 | 3.7 | 0.1 | 1.739
|  | lobby | 1 | 1 | 4.7 | 3.7 | 0.1 | 1.739 |  | 5.3 | 3.7 | 0.1 | 1.961
|  | Male Toilet | 1 | 1 | 3.2 | 4.6 | 0.1 | 1.472 |  | 3.2 | 4.6 | 0.1 | 1.472
|  | Female Toilet | 1 | 1 | 3.1 | 4.1 | 0.1 | 1.271 |  | 3.1 | 4.1 | 0.1 | 1.271
|  | Passage | 1 | 1 | 2.1 | 3.2 | 0.1 | 0.672 |  | 2.1 | 3.2 | 0.1 | 0.672
|  | Stair | 1 | 1 | 5.3 | 3.7 | 0.1 | 1.961 |  | 5.5 | 6.7 | 0.1 | 3.685
[7 empty] | C | 42.799
|  | TOTAL QTY |  |  |  | A+B+C |  | 77.446 | cum
4 | 3.3 | Providing and laying design mix reinforced cement concrete with crushed graded stone aggregate 20mm nominal size using batching plant, transit mixer and concrete pump, in all works upto plinth level excluding cost of form work.
| 3.3.1 | M-20 Grade
Upto plinth
|  | Footing F1 | 1 | 6 | 1.8 | 2.2 | 0.5 | 11.88
|  | F2 | 1 | 21 | 1.8 | 2.2 | 0.5 | 41.58
|  | SC | 1 | 4 | 1.8 | 2.2 | 0.5 | 7.92
|  | RCC IN FOOTING |  |  |  |  | A | 61.38
RCC IN COLUMN UPTO GL
|  | COLUMN C1 | 1 | 6 | 0.3 | 0.45 | 1.35 | 1.0935
|  | C2 | 1 | 21 | 0.3 | 0.5 | 1.35 | 4.2525
|  | C3 | 1 | 4 | 0.2 | 0.4 | 1.35 | 0.432
|  | COLUMN UPTO GL |  |  |  |  | P | 5.778
RCC IN COLUMN UPTO PLINTH
|  | COLUMN C1 | 1 | 6 | 0.3 | 0.45 | 0.9 | 0.729
|  | C2 | 1 | 21 | 0.3 | 0.5 | 0.9 | 2.835
|  | C3 | 1 | 4 | 0.2 | 0.4 | 0.9 | 0.288
[7 empty] | Q | 3.852
|  | COLUMN UP TO PLINTH |  |  |  |  | B=P+Q | 15.408
Ground beam
|  | Ground beam Soling L/W | 1 | 11 | 10 | 0.3 | 0.5 | 16.5
|  | Ground beam Soling S/W | 1 | 3 | 35.6 | 0.3 | 0.5 | 16.02
|  | Toilet Female | 1 | 4 | 3.3 | 0.3 | 0.5 | 1.98
|  |  | 1 | 2 | 4.5 | 0.3 | 0.5 | 1.35
|  | Toilet Male | 1 | 4 | 3.6 | 0.3 | 0.5 | 2.16
|  |  | 1 | 2 | 4.8 | 0.3 | 0.5 | 1.44
|  | Passage | 1 | 1 | 3.2 | 0.3 | 0.5 | 0.48
|  |  | 1 | 1 | 2.1 | 0.3 | 0.5 | 0.315
|  | Front Ramp | 1 | 2 | 1.7 | 0.2 | 0.3 | 0.204
[7 empty] | C | 40.449
|  | TOTAL QTY |  |  |  | A+B+C |  | 117.237 | CUM
5 | 3.3 | Providing and laying design mix reinforced cement concrete with crushed graded stone aggregate 20mm nominal size using batching plant, transit mixer and concrete pump, in all works upto plinth level excluding cost of form work.
| 3.3.1 | M-20 Grade
Floor to Ceiling Ht=3.60 mtr
GROUND FLOOR
|  | COLUMN C1 | 1 | 6 | 0.3 | 0.45 | 3.6 | 2.916
|  | C2 | 1 | 21 | 0.3 | 0.5 | 3.6 | 11.34
|  | C3 | 1 | 4 | 0.2 | 0.4 | 3.6 | 1.152
[6 empty] | Total (A) |  | 15.408 | Cum
LINTEL BEAM 200X200 mm
Lintel beam throughout length
|  | HALL | 1 | 9 | 10 | 0.2 | 0.2 | 3.6
|  |  | 1 | 2 | 35.6 | 0.2 | 0.2 | 2.848
|  | Toilet Female | 1 | 4 | 3.3 | 0.2 | 0.2 | 0.528
|  |  | 1 | 2 | 4.5 | 0.2 | 0.2 | 0.36
|  | Toilet Male | 1 | 4 | 3.6 | 0.2 | 0.2 | 0.576
|  |  | 1 | 2 | 4.8 | 0.2 | 0.2 | 0.384
|  | Passage | 1 | 1 | 3.2 | 0.2 | 0.2 | 0.128
|  |  | 1 | 1 | 2.1 | 0.2 | 0.2 | 0.084
|  | STAIR | 1 | 2 | 5.5 | 0.2 | 0.2 | 0.44
|  |  | 1 | 1 | 4.2 | 0.2 | 0.2 | 0.168
CHHAJJA
|  | HALL | 1 | 2 | 9.6 | 0.8 | 0.125 | 1.92
|  |  | 1 | 1 | 41 | 1.2 | 0.125 | 6.15
|  |  | 1 | 1 | 35.2 | 0.8 | 0.125 | 3.52
|  | Lobby/ Waiting | 1 | 1 | 4.7 | 1.2 | 0.125 | 0.705
|  | STAIR | 1 | 1 | 3.7 | 0.6 | 0.1 | 0.222
|  | Toilet Male | 1 | 2 | 0.8 | 0.6 | 0.1 | 0.096
|  | Toilet Female | 1 | 3 | 0.8 | 0.6 | 0.1 | 0.144
SILL BEND
Sill Bend throughout length
|  | HALL | 1 | 2 | 10 | 0.2 | 0.1 | 0.4
|  |  | 1 | 2 | 35.6 | 0.2 | 0.1 | 1.424
|  | Toilet Female | 1 | 1 | 4.1 | 0.2 | 0.1 | 0.082
|  | Toilet Male | 1 | 1 | 4.6 | 0.2 | 0.1 | 0.092
|  | Passage | 1 | 1 | 3.2 | 0.2 | 0.1 | 0.064
|  | STAIR | 1 | 1 | 3.7 | 0.2 | 0.1 | 0.074
[6 empty] | Total (B) |  | 24.009 | Cum
GF SLAB BEAM
|  | HALL | 1 | 11 | 10 | 0.3 | 0.55 | 18.15
|  |  | 1 | 2 | 35.6 | 0.3 | 0.55 | 11.748
|  | Intermediate hall beam | 1 | 1 | 35.6 | 0.2 | 0.45 | 3.204
|  | Toilet Female | 1 | 4 | 3.3 | 0.2 | 0.45 | 1.188
|  |  | 1 | 2 | 4.5 | 0.2 | 0.45 | 0.81
|  | Toilet Male | 1 | 4 | 3.6 | 0.2 | 0.45 | 1.296
|  |  | 1 | 2 | 4.8 | 0.2 | 0.45 | 0.864
|  | Passage | 1 | 1 | 3.2 | 0.2 | 0.45 | 0.288
|  |  | 1 | 1 | 2.1 | 0.2 | 0.45 | 0.189
|  | STAIR | 1 | 2 | 5.5 | 0.2 | 0.45 | 0.99
|  |  | 1 | 1 | 4.2 | 0.2 | 0.45 | 0.378
[6 empty] | Total (C ) |  | 39.105 | Cum
GROUND FLOOR SLAB
|  | Hall/ Reading Area | 1 | 1 | 9.8 | 35.2 | 0.135 | 46.5696
|  | lobby | 1 | 1 | 4.7 | 3.7 | 0.135 | 2.3477
|  | Stair | 1 | 1 | 5.3 | 3.7 | 0.135 | 2.6474
|  | Male Toilet | 1 | 1 | 3.2 | 4.6 | 0.135 | 1.9872
|  | Female Toilet | 1 | 1 | 3.1 | 4.1 | 0.135 | 1.7159
|  | Passage | 1 | 1 | 2.1 | 3.2 | 0.135 | 0.9072
|  | Entrance Foyer/ Ramp | 1 | 1 | 5.5 | 6.7 | 0.135 | 4.9748
|  | Wash basin loft | 1 | 2 | 1.8 | 0.6 | 0.1 | 0.216
|  | STAIR WAIST SLAB | 2 | 1 | 4.2 | 1.8 | 0.135 | 1.0206
|  | STAIR LANDING | 2 | 1 | 3.7 | 1.8 | 0.135 | 0.8991
[6 empty] | Total (D) |  | 63.2853 | Cum
|  | TOTAL GROUND FLOOR QTY |  | Total =(A+B+C+D) |  |  |  | 141.8073 | X
6 |  | Extra for laying PCC/RCC of any grade in superstructure above plinth level for every floor or part thereof in addition to rate for foundation and plinth:
|  | GROUND FLOOR (3.60 mtr Ht) | [5 empty] | 141.8073 | CUM
7 |  | Providing and placing in position reinforcement for R.C.C. work including straightening, cutting, bending, binding etc. complete as per drawings including cost of binding wire in foundation and plinth all complete:
Thermo-Mechanically treated bars FE 415
|  | UPTO PLINTH |  |  |  |  | 117.237
|  | ABOVE PLINTH |  |  |  |  | 141.8073
|  | TOTAL @ 120 KG/ CUM |  | 1 | 120 |  | 259.0443 | 31085.316 | KG
8 | 2.1 | Providing and fixing form work including centring, shuttering, strutting, staging, propping bracing etc. complete and including its removal at all levels, for:
| 2.1.1 | Foundations, footings, bases of columns plinth beam, curtain wall in any shape and size and all type of wall below plinth level.
PCC
|  | Footing F1 | 6 | 2 | 2.2 |  | 0.15 | 3.96
|  |  | 6 | 2 | 2.6 |  | 0.15 | 4.68
|  | F2 | 21 | 2 | 2.2 |  | 0.15 | 13.86
|  |  | 21 | 2 | 2.6 |  | 0.15 | 16.38
|  | SC/F3 | 4 | 2 | 2.2 |  | 0.15 | 2.64
|  |  | 4 | 2 | 2.6 |  | 0.15 | 3.12
[7 empty] | A | 44.64
|  | Footing F1 | 6 | 2 | 1.8 |  | 0.5 | 10.8
|  |  | 6 | 2 | 2.2 |  | 0.5 | 13.2
|  | F2 | 21 | 2 | 1.8 |  | 0.5 | 37.8
|  |  | 21 | 2 | 2.2 |  | 0.5 | 46.2
|  | SC/F3 | 4 | 2 | 1.8 |  | 0.5 | 7.2
|  |  | 4 | 2 | 2.2 |  | 0.5 | 8.8
[7 empty] | B | 124
FORM WORK OF COLUMN UPTO GROUND BEAM LEVEL
|  | COLUMN C1 | 2 | 6 | 0.3 |  | 1.35 | 4.86
|  |  | 2 | 6 | 0.45 |  | 1.35 | 7.29
|  | C2 | 2 | 21 | 0.3 |  | 1.35 | 17.01
|  |  | 2 | 21 | 0.5 |  | 1.35 | 28.35
|  | SC | 2 | 4 | 0.2 |  | 1.35 | 2.16
|  |  | 2 | 4 | 0.4 |  | 1.35 | 4.32
FORM WORK OF COLUMN UP TO PLINTH
|  | COLUMN C1 | 2 | 6 | 0.3 |  | 0.9 | 3.24
|  |  | 2 | 6 | 0.45 |  | 0.9 | 4.86
|  | C2 | 2 | 21 | 0.3 |  | 0.9 | 11.34
|  |  | 2 | 21 | 0.5 |  | 0.9 | 18.9
|  | SC | 2 | 4 | 0.2 |  | 0.9 | 1.44
|  |  | 2 | 4 | 0.4 |  | 0.9 | 2.88
[7 empty] | C | 106.65
Soling pcc
|  | Ground beam Soling L/W | 2 | 11 | 10 |  | 0.1 | 22
|  | Ground beam Soling S/W | 2 | 3 | 35.6 |  | 0.1 | 21.36
|  | Toilet Female | 2 | 4 | 3.3 |  | 0.1 | 2.64
|  |  | 2 | 2 | 4.5 |  | 0.1 | 1.8
|  | Toilet Male | 2 | 4 | 3.6 |  | 0.1 | 2.88
|  |  | 2 | 2 | 4.8 |  | 0.1 | 1.92
|  | Passage | 2 | 1 | 3.2 |  | 0.1 | 0.64
|  |  | 2 | 1 | 2.1 |  | 0.1 | 0.42
[7 empty] | D | 53.66
GROUND BEAM
|  | HALL | 2 | 11 | 10 |  | 0.55 | 121
|  |  | 2 | 2 | 35.6 |  | 0.55 | 78.32
|  | Intermediate hall beam | 2 | 1 | 35.6 |  | 0.45 | 32.04
|  | Toilet Female | 2 | 4 | 3.3 |  | 0.45 | 11.88
|  |  | 2 | 2 | 4.5 |  | 0.45 | 8.1
|  | Toilet Male | 2 | 4 | 3.6 |  | 0.45 | 12.96
|  |  | 2 | 2 | 4.8 |  | 0.45 | 8.64
|  | Passage | 2 | 1 | 3.2 |  | 0.45 | 2.88
|  |  | 2 | 1 | 2.1 |  | 0.45 | 1.89
|  | STAIR | 2 | 2 | 5.5 |  | 0.45 | 9.9
|  |  | 2 | 1 | 4.2 |  | 0.45 | 3.78
[7 empty] | E | 291.39
|  | TOTAL QTY |  |  |  | A+B+C+D+E |  | 620.34 | sqm
9 | 2.1.5 | Columns, Pillars, Piers and likes- rectangular or square in shape
GROUND FLOOR
|  | COLUMN C1 | 2 | 6 | 0.3 |  | 3.6 | 12.96
|  |  | 2 | 6 | 0.45 |  | 3.6 | 19.44
|  | C2 | 2 | 21 | 0.3 |  | 3.6 | 45.36
|  |  | 2 | 21 | 0.5 |  | 3.6 | 75.6
|  | SC | 2 | 4 | 0.2 |  | 3.6 | 5.76
|  |  | 2 | 4 | 0.4 |  | 3.6 | 11.52
|  | TOTAL QTY | [5 empty] | 170.64 | sqm
10 | 2.1.8 | Beams, lintels, cantilevers & walls
GROUND FLOOR
LINTEL BEAM 200X200 mm
|  | HALL | 2 | 9 | 10 |  | 0.2 | 36
|  |  | 2 | 2 | 35.6 |  | 0.2 | 28.48
|  | Toilet Female | 2 | 4 | 3.3 |  | 0.2 | 5.28
|  |  | 2 | 2 | 4.5 |  | 0.2 | 3.6
|  | Toilet Male | 2 | 4 | 3.6 |  | 0.2 | 5.76
|  |  | 2 | 2 | 4.8 |  | 0.2 | 3.84
|  | Passage | 2 | 1 | 3.2 |  | 0.2 | 1.28
|  |  | 2 | 1 | 2.1 |  | 0.2 | 0.84
|  | STAIR | 2 | 2 | 5.5 |  | 0.2 | 4.4
|  |  | 2 | 1 | 4.2 |  | 0.2 | 1.68
SILL BEND
|  | HALL | 2 | 2 | 10 |  | 0.1 | 4
|  |  | 2 | 2 | 35.6 |  | 0.1 | 14.24
|  | Toilet Female | 2 | 1 | 4.1 |  | 0.1 | 0.82
|  | Toilet Male | 2 | 1 | 4.6 |  | 0.1 | 0.92
|  | Passage | 2 | 1 | 3.2 |  | 0.1 | 0.64
|  | STAIR | 2 | 1 | 3.7 |  | 0.1 | 0.74
[6 empty] | Total (A) |  | 112.52 | Sqm
GF SLAB BEAM
|  | HALL | 2 | 11 | 10 |  | 0.55 | 121
|  |  | 2 | 2 | 35.6 |  | 0.55 | 78.32
|  | Intermediate hall beam | 2 | 1 | 35.6 |  | 0.45 | 32.04
|  | Toilet Female | 2 | 4 | 3.3 |  | 0.45 | 11.88
|  |  | 2 | 2 | 4.5 |  | 0.45 | 8.1
|  | Toilet Male | 2 | 4 | 3.6 |  | 0.45 | 12.96
|  |  | 2 | 2 | 4.8 |  | 0.45 | 8.64
|  | Passage | 2 | 1 | 3.2 |  | 0.45 | 2.88
|  |  | 2 | 1 | 2.1 |  | 0.45 | 1.89
|  | STAIR | 2 | 2 | 5.5 |  | 0.45 | 9.9
|  |  | 2 | 1 | 4.2 |  | 0.45 | 3.78
Beam Bottom
|  | HALL | 1 | 11 | 10 | 0.3 |  | 33
|  |  | 1 | 2 | 35.6 | 0.3 |  | 21.36
|  | Intermediate hall beam | 1 | 1 | 35.6 | 0.2 |  | 7.12
|  | Toilet Female | 1 | 4 | 3.3 | 0.2 |  | 2.64
|  |  | 1 | 2 | 4.5 | 0.2 |  | 1.8
|  | Toilet Male | 1 | 4 | 3.6 | 0.2 |  | 2.88
|  |  | 1 | 2 | 4.8 | 0.2 |  | 1.92
|  | Passage | 1 | 1 | 3.2 | 0.2 |  | 0.64
|  |  | 1 | 1 | 2.1 | 0.2 |  | 0.42
|  | STAIR | 1 | 2 | 5.5 | 0.2 |  | 2.2
|  |  | 1 | 1 | 4.2 | 0.2 |  | 0.84
[6 empty] | Total (B) |  | 366.21 | Sqm
|  | TOTAL QTY |  |  |  | A+B |  | 478.73 | Sqm
11 | 2.1.13 | Weather shade, chhajja, Cornices and mouldings
GF CHHAJJA
|  | HALL | 1 | 2 | 9.6 | 0.8 |  | 15.36
|  |  | 1 | 1 | 41 | 1.2 |  | 49.2
|  |  | 1 | 1 | 35.2 | 0.8 |  | 28.16
|  | Lobby/ Waiting | 1 | 1 | 4.7 | 1.2 |  | 5.64
|  | STAIR | 1 | 1 | 3.7 | 0.6 |  | 2.22
|  | Toilet Male | 1 | 2 | 0.8 | 0.6 |  | 0.96
|  | Toilet Female | 1 | 3 | 0.8 | 0.6 |  | 1.44
[7 empty] | A | 102.98 | Sqm
|  | TOTAL QTY | [5 empty] | 102.98 | sqm
12 | 2.1.7 | Suspended floors, roofs, access Kitchen Platform, balconies (plain surfaces) and shelves (cast in situ)
GROUND FLOOR SLAB
|  | Hall/ Reading Area | 1 | 1 | 9.8 | 35.2 |  | 344.96
|  | lobby | 1 | 1 | 4.7 | 3.7 |  | 17.39
|  | Stair | 1 | 1 | 5.3 | 3.7 |  | 19.61
|  | Male Toilet | 1 | 1 | 3.2 | 4.6 |  | 14.72
|  | Female Toilet | 1 | 1 | 3.1 | 4.1 |  | 12.71
|  | Passage | 1 | 1 | 2.1 | 3.2 |  | 6.72
|  | Entrance Foyer/ Ramp | 1 | 1 | 5.5 | 6.7 |  | 36.85
|  | Wash basin loft | 1 | 2 | 1.8 | 0.6 |  | 2.16
|  | STAIR WAIST SLAB | 2 | 1 | 4.2 | 1.8 |  | 15.12
|  | STAIR LANDING | 2 | 1 | 3.7 | 1.8 |  | 13.32
[7 empty] | A | 483.56 | Sqm
|  | TOTAL QTY | [5 empty] | 483.56 | sqm
13 | 1.17 | Filling for available excavated stuff (excluding rock) in trenchs , plinth,sides of foundation etc. In layers not exceeding 20 cm in depth consoliding each deposited layer by ramming and watering with a lead up to 50 m. and lift up to 1.5
IN FOOTING
|  | EXCAVETION | [5 empty] | 354.64
|  | PCC |  |  |  |  | (-) | -26.598
|  | FOOTING |  |  |  |  | (-) | -61.38
|  | COLUMN UP TO GROUND LEVEL |  |  |  |  | (-) | -5.778
[7 empty] | (A) | 260.884 | cum
14 | 1.18 | Providing and filling in plinth with sand/ Crusher dust and hard moorum under floor in layers not exceeding 20cm in depth consolidating each deposited layer by ramming and watering, including dressing etc. complete.
|  | IN FOOTING | [5 empty] | 260.884 | cum
|  | Grnd FILLING | 1 | 1 | 10 | 35.2 | 0.55 | 193.6
UNDER FLOOR
|  | Hall/ Reading Area | 1 | 1 | 9.8 | 35.2 | 0.8 | 275.968
|  | lobby | 1 | 1 | 4.7 | 3.7 | 0.8 | 13.912
|  | Stair | 1 | 1 | 5.3 | 3.7 | 0.8 | 15.688
|  | Male Toilet | 1 | 1 | 3.2 | 4.6 | 0.8 | 11.776
|  | Female Toilet | 1 | 1 | 3.1 | 4.1 | 0.8 | 10.168
|  | Passage | 1 | 1 | 2.1 | 3.2 | 0.8 | 5.376
|  | Entrance Foyer/ Ramp | 1 | 1 | 5.5 | 6.7 | 0.8 | 29.48
|  | TOTAL | [5 empty] | 816.852 | Cum
15 | 3.13 | Providing and laying damp proof course (upto 50mm thick) with plain cement concrete 1:2:4 (1 cement : 2 coarse sand : 4 graded crushed stone aggregate 20mm nominal size) including form work.
DPC
GF SLAB BEAM
|  | HALL | 1 | 11 | 10 | 0.3 | 0.05 | 1.65
|  |  | 1 | 2 | 35.6 | 0.3 | 0.05 | 1.068
|  | Intermediate hall beam | 1 | 1 | 35.6 | 0.3 | 0.05 | 0.534
|  | Toilet Female | 1 | 4 | 3.3 | 0.3 | 0.05 | 0.198
|  |  | 1 | 2 | 4.5 | 0.3 | 0.05 | 0.135
|  | Toilet Male | 1 | 4 | 3.6 | 0.3 | 0.05 | 0.216
|  |  | 1 | 2 | 4.8 | 0.3 | 0.05 | 0.144
|  | Passage | 1 | 1 | 3.2 | 0.3 | 0.05 | 0.048
|  |  | 1 | 1 | 2.1 | 0.3 | 0.05 | 0.0315
|  | STAIR | 1 | 2 | 5.5 | 0.3 | 0.05 | 0.165
|  |  | 1 | 1 | 4.2 | 0.3 | 0.05 | 0.063
|  | PARAPET COPING | 1 | 2 | 41 | 0.25 | 0.05 | 1.025
|  |  | 1 | 2 | 14 | 0.25 | 0.05 | 0.35
|  | TOTAL QTY | [5 empty] | 5.6275 | cum
16 | 7.5 | Brick work with modular fly-ash lime bricks (FaLG Bricks) confirming to IS:12894-2002 of class designation 4.0 in foundation and plinth in:
| 7.5.3 | Cement Mortar 1:5 (1 cement : 5 coarse sand)
BELOW PLINTH
|  | HALL | 1 | 11 | 10 | 0.2 | 0.4 | 8.8
|  |  | 1 | 2 | 35.6 | 0.2 | 0.4 | 5.696
|  | Intermediate hall beam | 1 | 1 | 35.6 | 0.2 | 0.4 | 2.848
|  | Toilet Female | 1 | 4 | 3.3 | 0.2 | 0.4 | 1.056
|  |  | 1 | 2 | 4.5 | 0.2 | 0.4 | 0.72
|  | Toilet Male | 1 | 4 | 3.6 | 0.2 | 0.4 | 1.152
|  |  | 1 | 2 | 4.8 | 0.2 | 0.4 | 0.768
|  | Passage | 1 | 1 | 3.2 | 0.2 | 0.4 | 0.256
|  |  | 1 | 1 | 2.1 | 0.2 | 0.4 | 0.168
|  | STAIR | 1 | 2 | 5.5 | 0.2 | 0.4 | 0.88
|  |  | 1 | 1 | 4.2 | 0.2 | 0.4 | 0.336
|  | TOTAL QTY | [5 empty] | 22.344 | Cum
17 | 7.5 | Brick work with modular fly-ash lime bricks (FaLG Bricks) confirming to IS:12894-2002 of class designation 4.0 in foundation and plinth in:
| 7.5.4 | Cement Mortar 1:6 (1 cement : 6 coarse sand)
|  | GROUND FLOOR | [9 empty] | FIRST FLOOR
|  | HALL | 1 | 3 | 10 | 0.2 | 3.1 | 18.6 |  | DW | 1 | 1 | 1.8 | 0.2 | 2.4 | 0.864
|  |  | 1 | 2 | 41 | 0.2 | 3.1 | 50.84 |  | D/D1 | 1 | 2 | 1.5 | 0.2 | 2.4 | 1.44
|  | Front | 1 | 1 | 41 | 0.2 | 0.6 | 4.92
|  | Toilet Female | 1 | 4 | 3.3 | 0.2 | 3.1 | 8.184 |  | D2 | 1 | 2 | 1 | 0.2 | 2.4 | 0.96
|  |  | 1 | 2 | 4.5 | 0.2 | 3.1 | 5.58 |  | D3 | 1 | 2 | 0.9 | 0.2 | 2.4 | 0.864
|  | Toilet Male | 1 | 4 | 3.6 | 0.2 | 3.1 | 8.928 |  | D4 | 1 | 5 | 0.75 | 0.2 | 2.1 | 1.575
|  |  | 1 | 2 | 4.8 | 0.2 | 3.1 | 5.952 |  | Open Passage | 1 | 1 | 1.2 | 0.2 | 2.1 | 0.504
|  | Passage | 1 | 1 | 3.2 | 0.2 | 3.1 | 1.984 |  | W4 | 5 | 1 | 1.8 | 0.2 | 1.2 | 2.16
|  |  | 1 | 1 | 2.1 | 0.2 | 3.1 | 1.302 |  | STAIR W2 | 1 | 1 | 2 | 0.2 | 1.6 | 0.64
|  | STAIR | 1 | 2 | 5.5 | 0.2 | 3.1 | 6.82 |  | V | 5 | 1 | 0.6 | 0.2 | 0.6 | 0.36
|  |  | 1 | 1 | 4.2 | 0.2 | 3.1 | 2.604
[7 empty] | A | 115.714 | cum
DEDUCTION
|  | D3 | 1 | 2 | 0.9 | 0.2 | 2.4 | 0.864
|  | D4 | 1 | 5 | 0.75 | 0.2 | 2.1 | 1.575
|  | Open Passage | 1 | 1 | 1.2 | 0.2 | 2.1 | 0.504
|  | STAIR W2 | 1 | 1 | 2 | 0.2 | 1.6 | 0.64
|  | V | 5 | 1 | 0.6 | 0.2 | 0.6 | 0.36
[7 empty] | B | 3.943 | cum
|  | TOTAL QTY |  |  |  | A-B |  | 111.771 | cum
18 | 7.6 | Extra for brick work in superstructure above plinth level for every floor or part thereof in addition to rate for foundation and plinth:
|  | Ground Floor | [5 empty] | 111.771 | cum
19 | 7.11 | Half brick thick brick masonry with fly-ash lime bricks (FaLG Bricks) confirming to IS:12894-2002 of class designation 4.0 in superstructure above plinth level upto plinth level:
| 7.11.2 | Cement Mortar 1:4 (1 cement : 4 coarse sand)
GROUND FLOOR
|  | Male Toilet | 1 | 3 | 1.8 |  | 3.6 | 19.44
|  |  | 1 | 1 | 3 |  | 3.6 | 10.8
|  | Toilet Male Basin | 1 | 3 | 0.6 |  | 0.7 | 1.26
|  | Female Toilet | 1 | 3 | 1.8 |  | 3.6 | 19.44
|  |  | 1 | 1 | 4.1 |  | 3.6 | 14.76
|  | Toilet Female Basin | 1 | 3 | 0.6 |  | 0.7 | 1.26
[7 empty] | A | 66.96
|  | TOTAL QTY | [5 empty] | 66.96 | Sqm.
20 | 7.12 | Extra for half brick work in superstructure above plinth level for every story or part thereof in addition to rate for upto plinth level: | [5 empty] | 66.96 | Sqm.
21 | 7.2 | Extra for providing and placing in position hopping 25x1.60 mm or 2 Nos 6mm dia MS bars reinforcement at every third course of half brick masonry.
|  | TOTAL QTY | [5 empty] | 66.96 | sqm
22 | 11.41 | Providing and fixing chicken mesh weighting not less than 250 gms/sqm as per IS : specification in the required width with 40mm long steel nails on vertical and horizontal surface near R.C.C. and brick walls junctions including scaffolding and all lead and lifts etc. complete before plastering upto 10mts in height.
GROUND FLOOR
Column
|  | COLUMN C1 | 2 | 6 | 4.5 |  | 0.3 | 16.2
|  |  | 2 | 6 | 3.6 |  | 0.3 | 12.96
|  | C2 | 2 | 21 | 4.5 |  | 0.3 | 56.7
|  |  | 2 | 21 | 3.6 |  | 0.3 | 45.36
|  | SC | 2 | 4 | 4.5 |  | 0.3 | 10.8
|  |  | 2 | 4 | 3.6 |  | 0.3 | 8.64
Beam
|  | HALL | 2 | 11 | 10 |  | 0.3 | 66
|  |  | 2 | 2 | 35.6 |  | 0.3 | 42.72
|  | Intermediate hall beam | 2 | 1 | 35.6 |  | 0.3 | 21.36
|  | Toilet Female | 2 | 4 | 3.3 |  | 0.3 | 7.92
|  |  | 2 | 2 | 4.5 |  | 0.3 | 5.4
|  | Toilet Male | 2 | 4 | 3.6 |  | 0.3 | 8.64
|  |  | 2 | 2 | 4.8 |  | 0.3 | 5.76
|  | Passage | 2 | 1 | 3.2 |  | 0.3 | 1.92
|  |  | 2 | 1 | 2.1 |  | 0.3 | 1.26
|  | STAIR | 2 | 2 | 5.5 |  | 0.3 | 6.6
|  |  | 2 | 1 | 4.2 |  | 0.3 | 2.52
[7 empty] | A | 320.76 | sqm
|  | TOTAL QTY |  |  |  | A |  | 320.76 | sqm
23 | 11.1 | Providing and making 6mm thick cement plaster of mix:
| 11.1.2 | In Cement mortar 1:4 (1 cement : 4 fine sand)
GROUND FLOOR
|  | Hall/ Reading Area | 1 | 1 | 9.8 | 35.2 |  | 344.96
|  | lobby | 1 | 1 | 4.7 | 3.7 |  | 17.39
|  | Stair | 1 | 1 | 5.3 | 3.7 |  | 19.61
|  | Male Toilet | 1 | 1 | 3.2 | 4.6 |  | 14.72
|  | Female Toilet | 1 | 1 | 3.1 | 4.1 |  | 12.71
|  | Passage | 1 | 1 | 2.1 | 3.2 |  | 6.72
|  | Entrance Foyer/ Ramp | 1 | 1 | 5.5 | 6.7 |  | 36.85
|  | Wash basin loft | 1 | 2 | 1.8 | 0.6 |  | 2.16
|  | STAIR WAIST SLAB | 2 | 1 | 4.2 | 1.8 |  | 15.12
|  | STAIR LANDING | 2 | 1 | 3.7 | 1.8 |  | 13.32
[7 empty] | A | 483.56 | Sqm
GF CHHAJJA
|  | HALL | 1 | 2 | 9.6 | 0.8 |  | 15.36
|  |  | 1 | 1 | 41 | 1.2 |  | 49.2
|  |  | 1 | 1 | 35.2 | 0.8 |  | 28.16
|  | Lobby/ Waiting | 1 | 1 | 4.7 | 1.2 |  | 5.64
|  | STAIR | 1 | 1 | 3.7 | 0.6 |  | 2.22
|  | Toilet Male | 1 | 2 | 0.8 | 0.6 |  | 0.96
|  | Toilet Female | 1 | 3 | 0.8 | 0.6 |  | 1.44
[7 empty] | B | 102.98 | Sqm
|  | TOTAL QTY (GF) |  | A+B |  |  |  | 586.54 | sqm
24 | 11.2 | Providing and making 12mm thick cement plaster of mix:
| 11.2.4 | In Cement Mortar 1:5 (1 cement : 5 fine sand)
GROUND FLOOR
|  | Hall | 1 | 2 | 10 |  | 3.6 | 72
|  |  | 1 | 1 | 41 |  | 3.6 | 147.6
|  | Front Hall | 1 | 1 | 41 |  | 1.2 | 49.2
|  | Lobby | 1 | 2 | 4.7 |  | 3.6 | 33.84
|  |  | 1 | 2 | 3.7 |  | 3.6 | 26.64
|  | Stair | 1 | 2 | 5.3 |  | 3.6 | 38.16
|  |  | 1 | 1 | 3.7 |  | 3.6 | 13.32
|  | Male Toilet | 2 | 2 | 1.8 |  | 3.6 | 25.92
|  |  | 2 | 2 | 1.35 |  | 3.6 | 19.44
|  |  | 1 | 2 | 4.6 |  | 3.6 | 33.12
|  | Toilet Male Basin | 2 | 3 | 0.8 |  | 0.7 | 3.36
|  | Female Toilet | 2 | 2 | 1.8 |  | 3.6 | 25.92
|  |  | 2 | 2 | 1.35 |  | 3.6 | 19.44
|  |  | 1 | 1 | 4.1 |  | 3.6 | 14.76
|  | Toilet Female Basin | 2 | 3 | 0.8 |  | 0.7 | 3.36
|  | Total Qty (GF) |  |  |  |  | A | 526.08 | Sqm
DEDUCTION
Door
|  | Ground Floor |  |  |  | Coff.
|  | Passage | 1 | 1 | 1 | 1 | 2.4 | 2.4
|  | D2(0.90x2.10)m | 1 | 2 | 0.9 | 1 | 2.4 | 4.32
|  | D4(0.90x2.10)m | 1 | 5 | 0.75 | 1 | 2.4 | 9
[7 empty] | P | 6.72
Window
GROUND FLOOR
|  | W3(1200X1600) = 1 NOS. | 1 | 1 | 1.2 | 0.5 | 1.6 | 0.96
|  | STAIR W(2000X1600) = 1 NOS. | 1 | 1 | 2 | 0.5 | 1.6 | 1.6
|  | V (600X600) =5 NOS. | 5 | 3 | 0.6 | 0.5 | 0.6 | 2.7
[7 empty] | Q | 5.26
|  | Total Deduction |  |  |  |  | P+Q | 11.98 | B
|  | TOTAL QTY |  |  |  |  | A-B | 514.1 | Sqm
25 | 11.3 | Providing and making 15mm thick cement plaster on the rough side of single or half brick wall of mix:
| 11.3.4 | In Cement Mortar 1:5 (1 cement : 5 fine sand)
GF
|  | FRONT WALL | 1 | 1 | 41 |  | 1.65 | 67.65
|  | BACK WALL | 1 | 1 | 41 |  | 4.5 | 184.5
|  | BOTH SIDE WALL | 1 | 2 | 10 |  | 4.5 | 90
|  | PARAPET INSIDE | 2 | 2 | 41 |  | 1.2 | 196.8
|  |  | 2 | 2 | 10 |  | 1.2 | 48
[7 empty] | A | 586.95
DEDUCTION
Window
GROUND FLOOR
|  | W3(1200X1600) = 1 NOS. | 1 | 1 | 1.2 | 0.5 | 1.6 | 0.96
|  | STAIR W(2000X1600) = 1 NOS. | 1 | 1 | 2 | 0.5 | 1.6 | 1.6
|  | V (600X600) =5 NOS. | 5 | 3 | 0.6 | 0.5 | 0.6 | 2.7
[7 empty] | B | 5.26
[7 empty] | A-B | 581.69 | a
DOUBLE PLATER
|  | FRONT DOUBLE PLASTER GF | 1 | 1 | 41 |  | 1.45 | 59.45
[7 empty] | TOTAL | 59.45 | b
|  | TOTAL QTY |  |  |  |  | a+b | 641.14 | sqm
26 | 14.12 | Applying one coat of cement primer on wall surface (applied @ 0.80 litrs/10 sqm) complete.
|  | As per 6mm Plaster | [5 empty] | 586.54
|  | As per 12mm Plaster | [5 empty] | 514.1
|  | TOTAL QTY | [5 empty] | 1100.64 | sqm
27 | 14.13 | Providing and applying 2mm thick ready mix exterior grade approved make putty (like Birla wall care, Alltek Superfine W/R of (NCL), Asian, ICI, Nerolac, J.K. wall putty) on walls to make the surface smooth and even.
|  | As per 6mm Plaster | [5 empty] | 586.54
|  | As per 12mm Plaster | [5 empty] | 514.1
|  | TOTAL QTY | [5 empty] | 1100.64 | sqm
28 | 14.11 | Wall painting with acrylic luxury emulsion (plastic) of required shade to give an even shade,
| 14.11.1 | On new work (two or more coats)
|  | As per 6mm Plaster | [5 empty] | 586.54
|  | As per 12mm Plaster | [5 empty] | 514.1
|  | TOTAL QTY | [5 empty] | 1100.64 | sqm
29 | 14.16 | Painting exterior surface with PREMIUM ACRYLIC SMOOTH exterior paint of required shade as per manufacturer's specifications to give protective and decorative finish including cleaning washing of surface etc. complete with:
| 14.16.1 | On new work (Two or more coats applied @ 1.43 ltr/ 10 sqm over and including priming coat of exterior primer applied @ 2.20 kg/ 10 sqm)
As per 15mm Plaster (EXTERNAL PLASTER)
|  | As per 15mm Plaster | [5 empty] | 581.69
|  | TOTAL QTY | [5 empty] | 581.69 | sqm
30 | 11.5 | Neat Cement punning.
GROUND FLOOR
|  | W3(1200X1600) = 1 NOS. | 1 | 1 | 1.2 |  | 0.6 | 0.72
|  | STAIR W(2000X1600) = 1 NOS. | 1 | 1 | 2 |  | 0.6 | 1.2
|  | V (600X600) =5 NOS. | 5 | 3 | 0.6 |  | 0.6 | 5.4
|  | Parapet | 2 | 2 | 14.5 |  | 0.25 | 14.5
|  |  | 2 | 2 | 11.6 |  | 0.25 | 11.6
|  | TOTAL QTY | [5 empty] | 33.42 | sqm
31 | 4.13 | Grading roof for water proofing treatment with:
| 4.13.1 | Cement concrete 1:2:4 (1 cement : 2 coarse sand : 4 graded stone aggregate 20 mm nominal size)
|  | SLAB AREA | 1 | 1 | 10 | 41 | 0.05 | 20.5
|  | TOTAL QTY | [5 empty] | 20.5 | Cum
32 | 10.41 | Providing gola 75x75 mm in cement concrete 1:2:4 (1 cement : 2 coarse sand : 4 stone aggregate 10mm and down grade) including finishing with cement mortar 1:3 (1 cement : 3 fine sand) as per standard design :
GROUND FLOOR
|  | W3(1200X1600) = 1 NOS. | 1 | 1 | 1.2 |  |  | 1.2
|  | STAIR W(2000X1600) = 1 NOS. | 1 | 1 | 2 |  |  | 2
|  | V (600X600) =5 NOS. | 5 | 3 | 0.6 |  |  | 9
|  | Parapet | 2 | 1 | 10 |  |  | 20
|  |  | 2 | 1 | 41 |  |  | 82
[7 empty] | B | 114.2 | Mtr
|  | TOTAL QTY | [5 empty] | 114.2 | Mtr
33 | 12.13 | Providing and laying vitrified floor tiles with double charge/ multi charge printing with water absorption less than 0.5% and conforming to IS : 15622 of approved make in all colours and shades and size mentioned below (+/- 10mm), laid on 20mm thick cement mortar 1:4 (1 cement : 4 coarse sand) including grouting the joints with white cement and matching pigments etc. complete. (Make:-RAK/ Nitco/Quitone /Kajariya /Orient or Equivalent)
| 12.13.1 | Size 600x600mm
GROUND FLOOR SLAB
|  | Hall/ Reading Area | 1 | 1 | 9.8 | 35.2 |  | 344.96
|  | lobby | 1 | 1 | 4.7 | 3.7 |  | 17.39
|  | Stair | 1 | 1 | 5.3 | 3.7 |  | 19.61
|  | Male Toilet | 1 | 1 | 3.2 | 4.6 |  | 14.72
|  | Female Toilet | 1 | 1 | 3.1 | 4.1 |  | 12.71
|  | Passage | 1 | 1 | 2.1 | 3.2 |  | 6.72
Skirting
|  | Hall/ Reading Area | 1 | 3 | 10 |  | 0.1 | 3
|  |  | 1 | 2 | 41 |  | 0.1 | 8.2
[7 empty] | A | 427.31 | Sqm
|  | TOTAL QTY | [5 empty] | 427.31 | Sqm
34 | 12.9 | Providing and laying ceramic glazed floor tiles conforming to IS : 15622 of approved size, make, colour, shade laid on 20 mm thick Cement Mortar 1:4 (1 cement : 4 coarse sand) including pointing the joints with white cement mixed with matching pigment etc., complete. (Make:-RAK/ Nitco/Quitone /Kajariya /Orient or Equivalent) at any floor.
| 12.9.2 | Size above 300x300mm
Anti Skid Floor Tiles
Ground Floor
|  | Male Toilet | 1 | 1 | 3.2 | 4.6 |  | 14.72
|  | Passage | 1 | 1 | 2.1 | 3.2 |  | 6.72
|  | Female Toilet | 1 | 1 | 3.1 | 4.1 |  | 12.71
|  | TOTAL QTY | [5 empty] | 34.15 | sqm
35 | 12.7 | Providing and fixing ceramic glazed wall tiles conforming to IS : 15622 of approved make, colours, shades and size on wall and dados over 12 mm thick bed of cement Mortar 1:3 (1 cement : 3 coarse sand) and jointing with grey cement slurry @ 3.3kg per sqm including pointing in white cement mixed with matching pigment complete. (Make:-RAK/ Nitco/Quitone /Kajariya /Orient or Equivalent) at any floor.
| 12.7.2 | Size above 200x300mm
Ground Floor
|  | Male Toilet | 1 | 2 | 3.2 |  | 3.6 | 23.04
|  |  | 1 | 2 | 4.6 |  | 3.6 | 33.12
|  | wc | 2 | 2 | 1.8 |  | 3.6 | 25.92
|  |  | 2 | 2 | 1.35 |  | 3.6 | 19.44
|  | Female Toilet | 1 | 1 | 3.1 |  | 3.6 | 11.16
|  |  | 1 | 1 | 4.1 |  | 3.6 | 14.76
|  | wc | 3 | 2 | 1.8 |  | 3.6 | 38.88
|  |  | 3 | 2 | 1.35 |  | 3.6 | 29.16
DEDUCTION
|  | D2(0.90x2.10)m | -1 | 2 | 0.9 | 1 | 2.4 | -4.32
|  | D4(0.90x2.10)m | -1 | 5 | 0.75 | 1 | 2.4 | -9
[6 empty] | Total (A) |  | 182.16
|  | TOTAL QTY |  |  |  | A |  | 182.16 | Sqm
36 | 13.6 | 15mm thick Granite work (machine cut, table rubbed & mirror polished) for kitchen Kitchen Platform, vanity counters, window sills and similar locations of required size laid over 20mm thick base cement mortar 1:4 (1 cement : 4 coarse sand) including joints treated with white cement mixed with matching pigment including rubbing and polishing to edge moulding to give high gloss finish.
| 13.6.2 | Granite stone grey/pink
GROUND FLOOR
|  | TOILET PLATFORM | 1 | 1 | 3.6 | 0.6 |  | 2.16
|  |  | 1 | 1 | 3 | 0.6 |  | 1.8
|  | HORIZONTAL PATTI | 1 | 1 | 3 | 0.125 |  | 0.375
|  |  | 1 | 1 | 3.6 | 0.125 |  | 0.45
|  | VERTICAL PATTY | 1 | 6 | 0.7 | 0.125 |  | 0.525
WINDOW SILL
|  | W1(1500X1200) = 11 NOS. | 11 | 1 | 5.4 |  | 0.25 | 14.85
|  | STAIR W(1500X1200) = 1 NOS. | 1 | 1 | 5.4 |  | 0.25 | 1.35
|  | V (600X600) =4 NOS. | 4 | 1 | 2.4 |  | 0.25 | 2.4
|  | TOTAL QTY | [5 empty] | 23.91 | sqm
37 | 12.46 | 15 mm thick Table rubbed polished Granite stone slab in risers and treads of steps skirting dado and pillars laid on 12mm (average) thick base of cement mortar 1:3 (1 cement : 3 coarse sand) and jointed with grey cement slurry including rubbing and polishing etc. complete (single stone is to be used for risers and treads of steps and width of stone for skirting and dado shall be equal to the height of skirting & dado and length of 1.0 m).
| 12.46.1 | Granite stone grey/pink
Front Entrance
|  | TREAD | 1 | 5 | 41 | 0.3 |  | 61.5
|  | RAISER | 1 | 6 | 41 | 0.15 |  | 36.9
|  | TREAD | 1 | 5 | 4.7 | 0.3 |  | 7.05
|  | RAISER | 1 | 6 | 4.7 | 0.15 |  | 4.23
STAIR
Ground Floor
|  | TREAD | 1 | 22 | 1.8 | 0.3 |  | 11.88
|  | RAISER | 1 | 23 | 1.8 | 0.15 |  | 6.21
|  | Landing | 1 | 1 | 4.2 | 1.4 |  | 5.88
|  | Steps | 1 | 20 | 0.45 | 0.15 |  | 1.35
|  | TOTAL QTY | [5 empty] | 135 | sqm
38 | 12.44 | Extra for nosing in Granite stone for treads.
|  | TREADS | 1 | 22 | 1.5 |  |  | 33
|  | Entrance | 1 | 4 | 41 |  |  | 164
|  |  | 1 | 4 | 4.7 |  |  | 18.8
|  | TOTAL QTY | [5 empty] | 215.8 | meter
39 | 9.15 | Providing and fixing M.S. grill of approved pattern made of M.S. flats or square or round bars welded to steel frame of windows etc. including applying a priming coat welded to frame with all necessary fitting complete including applying a priming of red oxide zinc chromate primer.
GROUND FLOOR
|  | W3(1200X1600) = 1 NOS. | 1 | 1 | 1.2 |  | 1.6 | 1.92
|  | STAIR W2(2000X1600) = 1 NOS. | 1 | 1 | 2 |  | 1.6 | 3.2
|  | V (600X600) =5 NOS. | 5 | 1 | 0.6 |  | 0.6 | 1.8
|  | ALL ROOM Ventilations | 10 | 1 | 0.6 |  | 0.45 | 2.7
|  | W(2400X1600) =6 NOS. | 1 | 6 | 2.4 |  | 1.6 | 23.04
[7 empty] | Total (A) | 32.66
|  | 20KG/SQM |  |  |  |  | 20 | 32.66
|  | TOTAL QTY | [5 empty] | 653.2 | Kg
40 | 14.22 | Painting on new work (two or more coats) to give an even shade with:
| 14.22.2 | Premium synthetic enamel paint (Make - Asian / ICI Dulux or Equivalent)
GROUND FLOOR
|  | W3(1200X1600) = 1 NOS. | 1 | 1 | 1.2 |  | 1.6 | 1.92
|  | STAIR W2(2000X1600) = 1 NOS. | 1 | 1 | 2 |  | 1.6 | 3.2
|  | V (600X600) =5 NOS. | 5 | 1 | 0.6 |  | 0.6 | 1.8
|  | W(2400X1600) =6 NOS. | 1 | 6 | 2.4 |  | 1.6 | 23.04
|  | Channel Gate | 2 | 4 | 2.4 |  | 2.4 | 46.08
|  | TOTAL QTY | [5 empty] | 76.04 | sqm
41 | 8.12 | Providing and fixing flush door shutters, conforming to IS : 2202 (Part-I), decorative type core of block board construction with frame of first class hard wood and well matched teak ply veneering with vertical grains or cross bands and face veneers on both faces of shutters excluding hinges.
| 8.12.2 | 35 mm. thick (single leaf)
Ground Floor
|  | Passage | 1 | 1 | 1 |  | 2.4 | 2.4
|  | D2(0.90x2.10)m | 1 | 2 | 0.9 |  | 2.4 | 4.32
|  | D4(0.90x2.10)m | 1 | 5 | 0.75 |  | 2.4 | 9
|  | TOTAL QTY | [5 empty] | 15.72 | sqm
42 | 8.1 | Providing wood work in frames of doors, windows, clerestory windows and other frames wrought framed and fixed in position.
| 8.1.2 | Sal, bijasal, benteak, khair, haldu
Ground Floor
|  |  | 1 | 1 | 5.7 | 0.125 | 0.065 | 0.046313
|  | D2(0.90x2.10)m | 2 | 1 | 5.2 | 0.125 | 0.065 | 0.0845
|  | D4(0.90x2.10)m | 5 | 1 | 5.1 | 0.125 | 0.065 | 0.20719
|  | TOTAL QTY | [5 empty] | 0.338 | cum
43 | 9.47 | Providing and fixing aluminium work for doors, windows, ventilators and partitions made out of extruded aluminium standard sections (main section with minimum 1.5mm thickness) conforming to IS: 733, IS: 1285 mitred and jointed mechanically including aluminium cleats, neoprene weather stripping gasket beveled edge beading, screws duly fixed in wall/floor with fixing clips or hold fasteners or bolts and nuts as required aluminium sections shall be anodized transparent or dyed to approved shade according to IS: 1868, minimum anodic coating shall be of grade AC-15. (Glazing to be paid for separately:) Make - Hindalco / Nalco or equivalent
For fixed portion
|  |  | NO. |  |  | L | Kg/m | Total
[7 empty] | wt. | wt.
Ground Floor
|  | W1(1200X1600) = 1 NOS. BOTTOM | 1 | 1 | 1 | 1.2 | 1.5 | 1.8
` |  | TOP | 1 | 1 | 1 | 1.2 | 1.5 | 1.8
|  | SIDE | 1 | 1 | 2 | 1.6 | 1.5 | 4.8
|  | STAIR W(2000X1600) = 01NOS. BOTTOM | 1 | 1 | 1 | 2 | 1.5 | 3
|  | TOP | 1 | 1 | 1 | 2 | 1.5 | 3
|  | SIDE | 1 | 1 | 2 | 1.6 | 1.5 | 4.8
|  | V (600X600) = 5 NOS.Horizental | 5 | 1 | 2 | 0.6 | 1.5 | 9
|  | Vertical | 5 | 1 | 2 | 0.6 | 1.5 | 9
|  | Toilet Aluminium Door(0.75x2.10) | 5 | 1 | 1 | 5.7 | 1.2 | 34.2
[7 empty] | A | 71.4 | Kg
|  | TOTAL QTY |  |  |  | A |  | 71.4 | Kg
44 | 9.47.2 | For shutter of doors, windows & ventilators including providing and making provision for fixing of fitting wherever required including the cost of PVC/ neoprene gasket required (Fittings shall be paid for separately).
[6 empty] | L | Kg/m | Total
|  | Ground Floor |  |  |  |  | wt. | wt.
|  | W1(1200X1600) = 1 NOS. SHUTTER BOTTOM & TOP | 1 | 3 | 2 | 1.2 | 0.62 | 4.464
|  | SHUTTER SIDE HANDLE | 1 | 3 | 2 | 1.6 | 0.62 | 5.952
|  | W(2000X1600) = 01 NOS.BOTTOM & TOP | 1 | 3 | 2 | 2 | 0.62 | 7.44
|  | SHUTTER SIDE HANDLE | 1 | 3 | 2 | 1.6 | 0.62 | 5.952
|  | V (600X600) = 5 NOS.BOTTOM & TOP | 5 | 1 | 2 | 0.54 | 0.62 | 3.348
|  | Vertical | 5 | 1 | 2 | 0.54 | 0.62 | 3.348
|  | Toilet Aluminium Door(0.75x2.10) | 4 | 1 | 1 | 5.7 | 1.4 | 31.92
[7 empty] | A | 62.424 | Kg
|  | TOTAL QTY |  |  |  | A |  | 62.424 | kg
45 | 9.48 | Extra for powder coated (minimum 50 micron) aluminium sections instead of anodized.
|  | Fixed Portion | [5 empty] | 71.4
|  | Shutter Portion | [5 empty] | 62.424
|  | TOTAL QTY | [5 empty] | 133.824 | kg
46 | 9.51 | Providing and fixing glazing in aluminium door, window, ventilator shutters and partitions etc. with PVC/ neoprene gasket etc. complete. (Cost of aluminium snap beading shall be paid in basic item):
| 9.51.1 | With float glass panes of 4 mm thickness
GROUND FLOOR
|  | W3(120X1600) = 1 NOS. | 1 | 2 | 0.6 |  | 1.6 | 1.92
|  | STAIR W(2000X1600) = 1 NOS. | 1 | 2 | 1 |  | 1.6 | 3.2
|  | V (600X600) =5 NOS. | 5 | 1 | 0.6 |  | 0.6 | 1.8
|  | TOTAL QTY | [5 empty] | 6.92 | sqm
47 | 9.34 | Providing and fixing stainless wire gauge of average width of aperture 1.56mm with wire of 0.35mm to existing steel door, window shutter frames with necessary M.S. strip beading etc. complete.
GROUND FLOOR
|  | W3(120X1600) = 1 NOS. | 1 | 2 | 0.6 |  | 1.5 | 0
|  | STAIR W(2000X1600) = 1 NOS. | 1 | 2 | 1 |  | 1.5 | 0
|  | V (600X600) =5 NOS. | 5 | 1 | 0.6 |  | 0.6 | 0
|  | TOTAL QTY | [5 empty] | 0 | sqm
48 | 8.3 | Providing 40x5mm iron hold fast 40cm long including fixing to frame with 10mm bolts nuts and wooden plug and embedding in Cement Concrete 1:2:4 in blocks of size 30x10x15cm.
Ground Floor
|  | D (1.50x2.10)m | 1 | 6 |  |  |  | 6
|  | D2(0.90x2.10)m | 2 | 6 |  |  |  | 12
|  | D4(0.90x2.10)m | 5 | 6 |  |  |  | 30
|  | TOTAL QTY | [5 empty] | 48 | each
49 | 8.137 | Providing and fixing stainless steel sliding door bolts with 16mm rod,2.5mm thick flap, necessary stainless steel nuts bolts and screws etc complete.
| 8.137.1 | 300mm
|  | Ground Floor D, D1 | 8 | 2 |  |  |  | 16
|  | TOTAL QTY | [5 empty] | 16 | each
50 | 8.138 | Providing and fixing stainless steel door latch with 12mm rod, 2.5mm thick flap, necessary stainless steel screws etc complete.
| 8.138.1 | 300mm
|  | Ground Floor | 8 | 2 |  |  |  | 16
|  | TOTAL QTY | [5 empty] | 16 | each
51 | 8.139 | Providing and fixing stainless steel tower bolts (Barrel type) with necessary stainless steel screws etc complete.
| 8.139.1 | 250 x10mm
|  | Ground Floor | 8 | 2 |  |  |  | 16
|  | TOTAL QTY | [5 empty] | 16 | each
52 | 8.139 | Providing and fixing stainless steel tower bolts (Barrel type) with necessary stainless steel screws etc complete.
| 8.139.3 | 150x10mm
|  | Ground Floor | 4 | 1 |  |  |  | 4
|  | TOTAL QTY | [5 empty] | 4 | each
53 | 8.141.1 | Providing and fixing Stainless steel "D" shape door handles made of 10mm dia rod with necessary stainless steel screws etc complete.
| 8.141 | 150 mm
|  | Ground Floor | 8 | 2 |  |  |  | 16
|  | TOTAL QTY | [5 empty] | 16 | each
54 | 8.132 | Providing and fixing stainless steel butt hinges IS : 12817 marked with necessary stainless steel screws etc complete.
| 8.132.2 | 125x2.5mm (heavy)
|  | Ground Floor | 8 | 3 |  |  |  | 24
|  | TOTAL QTY | [5 empty] | 24 | each
55 | 8.143 | Providing and fixing stainless steel hanging door stopper with necessary stainless steel screws complete.
| 8.143.2 | DOUBLE
|  | Ground Floor | 8 | 1 |  |  |  | 8
|  | TOTAL QTY | [5 empty] | 8 | each
56 | 8.158 | Providing and fixing IS: 3564 marked aluminium die cast body tubular type universal hydraulic door closer with necessary accessories and screws etc complete
|  |  | 1 | 3 |  |  |  | 3
|  | GF | 1 | 3 |  |  |  | 3
|  | TOTAL QTY | [5 empty] | 6 | each
57 | 3.16 | Making 50mm thick plinth protection of plain cement concrete 1:3:6 (1 cement : 3 coarse sand : 6 graded crushed stone aggregate 20mm nominal size) over 75mm bed of dry brick ballast 40mm nominal size well rammed and consolidated and grouted with sand including finishing the top smooth.
|  |  | 2 | 1 | 10 | 0.9 |  | 18
|  |  | 2 | 1 | 41 | 0.9 |  | 73.8
|  | TOTAL QTY | [5 empty] | 91.8 | Sqm
58 | 9.57 | Providing stainless steel railing/ grill made of S.S. flats, hollow S.S. pipe or square/ rectangular sections of approved design fixing in stair case, balcony or other places with metal fasteners and stainless steel bolts etc complete.
| 9.57.1 | SS Grade 204
|  | Stair (GF) | 1 | 2 | 4.2 |  | 0.92 | 7.728
|  |  | 1 | 2 | 0.3 |  | 0.92 | 0.552
|  | Front Ramp | 1 | 1 | 41 |  | 0.93 | 38.13
[7 empty] | Total | 46.41
|  | Hence weight @10kg/sqm | [5 empty] | 464.1 | Kg
59 | 19.11 | Providing and fixing in position collapsible steel shutters with vertical channels 20x10x2mm and braced with flat iron diagonals 20x5mm size with top and bottom rails of T-iron 40x40x6mm with 38mm steel pulleys complete with bolts, nuts, locking arrangement stoppers, handles including applying a priming coat of red oxide zinc chromate primer.
Channel Gate
|  | GF | 4 | 2.4 | 2.4 |  |  | 23.04 | Sqm
60 | 12.37 | Chequerred precast cement concrete tiles 22mm thick in footpath & courtyard jointed with neat cement slurry mixed with pigment to match the shade of tile including cleaning of joint etc complete on 20 mm thick bed of cement mortar 1:4 (1 cement :4 coarse sand) :
| 12.37.3 | Dark shade using ordinary cement
|  | Front Ramp both side | 1 | 1 | 6.7 | 1.8 |  | 12.06
[7 empty] | Total | 12.06 | Sqm
|  | Assistant Engineer |  |  |  | Executive Engineer
|  | Chhattisgarh Housing Board |  |  |  | Chhattisgarh Housing Board
|  | Sub Division - Kanker |  |  |  | Division - Kondagaon

## Pavers (hidden)
DETAIL ESTIMATE OF PAVERED PARKING AT PROPOSED CONSTRUCTION OF LIBRARY AT KANKER, DIST.- KANKER (C.G.)
PWD_SOR 2015
PAVING OF LIBRARY FRONT AREA
S.N. | SOR | Particulars | Unit | Qty. | Rate | RATE IN WORDS
1 | No. | 2 | 11 | 8 | 12 | 13
Paver Installation
1 | 1.1.1 | Excavation for all types and sizes of foundation, trenches and drains or for any other purpose including disposal of excavated stuff upto 1.5 m lift and lead upto 50m (at least 5m away from the excavated area), including dressing and leveling of pits. In all types of soil. | Cum | 65.6 | 185 | ONE HUNDRED EIGHTY FIVE RUPEES ONLY
2 | 3.1 | Providing and laying nominal mix plain cement concrete with crushed stone aggregate using concrete mixer in all works upto plinth level excluding cost of form work.
| 3.1.2 | 1:4:8 (1 cement : 4 coarse sand : 8 graded stone aggregate 40mm nominal size). | Cum | 49.2 | 2659 | TWO THOUSAND SIX HUNDRED FIFTY NINE RUPEES ONLY
5 | Road SOR 4.15 | Providing & laying precast interlocking concrete blocks of minimum compressive strength of 300 kg/sq.cm and approved size,shape/ pattern over coarse sand bed of thickness upto 40 mm and joints thick filled with fine sand including leveling with surface vibrator, temping and sweeping etc. complete as per IRC-SP-63-2004.
| (C ) | 80mm thick Polymer coated coloured precast interlock concrete blocks | Sqm | 328 | 732 | SEVEN HUNDRED THIRTY TWO RUPEES ONLY
6 | 1.18 | Providing and filling in plinth with sand/ Crusher dust and hard moorum under floor in layers not exceeding 20cm in depth consolidating each deposited layer by ramming and watering, including dressing etc. complete. | Cum | 32.8 | 367 | THREE HUNDRED SIXTY SEVEN RUPEES ONLY
8 | 3.2 | Providing and laying nominal mix reinforced cement concrete with crushed stone aggregate using concrete mixer in all works upto plinth level excluding cost of form work.
| 3.2.1 | 1:1½:3 (1 cement : 1½ coarse sand : 3 graded stone aggregate 20mm nominal size). | Cum | 1.96 | 4163 | FOUR THOUSAND ONE HUNDRED SIXTY THREE RUPEES ONLY
Assistant Engineer
Chhattisgarh Housing Board
Sub Division Kanker

## water supp.& senetary (hidden)
DETAIL ESTIMATE FOR PROPOSED CONSTRUCTION OF LIBRARY AT KANKER, DIST.- KANKER (C.G.)
(GF Water supply & Sanitary work)
S.No. |  | PATICULAR | NO | L | B | HT | QTY | UNIT
1 | 2 | 3 | 4 | 5 |  |  | 6 | 7
1 | 19.5 | Providing and fixing Chlorinated Polyvinyl Chloride (CPVC) pipes, having thermal stability for hot & cold water supply including all CPVC plain & brass threaded fittings. This included jointing of pipes & fittings with one step CPVC solvent cement, trenching, refilling & testing of joints complete as per direction of Engineer in Charge.
CONCEALED WORK including cutting chases and making good the walls etc
| 19.5.1 | A) 15 mm dia
Ground floor
|  | Male toilet sheet | 2 | 2.4 |  |  | 4.8
|  | Urinal | 2 | 4.6 |  |  | 9.2
|  | toilet wash basin | 3 | 2.9 |  |  | 8.7
FemaleToilet-2
|  | toilet sheet | 3 | 2.4 |  |  | 7.2
|  | Urinal | 2 | 4.6 |  |  | 9.2
|  | toilet wash basin | 3 | 2.9 |  |  | 8.7
|  | TOTAL QTY |  |  |  |  | 47.8 | R/m
2 | 19.6 | Providing and fixing Chlorinated Polyvinyl Chloride (CPVC) pipes, having thermal stability for hot & cold water supply including all CPVC plain & brass threaded fittings. This included jointing of pipes & fittings with one step CPVC solvent cement, trenching, refilling & testing of joints complete as per direction of Engineer in Charge.
External Works
| 19.6.3 | B) 25 mm dia
|  | borewell to GF Tank-1 | 1 | 13.1 |  |  | 13.1
|  | borewell to GF Tank-2 | 1 | 22 |  |  | 22
|  | borewell to FF Tank | 1 | 17.9 |  |  | 17.9
OUTLET WATER TANK TO SUPPLY
GROUND FLOOR
|  | WALL FF/TF SLAB TO GF Male-1 | 2 | 10.05 |  |  | 20.1
|  | Horizontal Wall | 1 | 3.2 |  |  | 3.2
|  |  | 1 | 4.6 |  |  | 4.6
|  | WALL FF/TF SLAB TO GF Female-2 | 2 | 10.05 |  |  | 20.1
|  | Horizontal Wall | 1 | 3.2 |  |  | 3.2
|  |  | 1 | 4.1 |  |  | 4.1
[5 empty] | Total |  | 108.3
| 19.6.4 | C) 35 mm dia
|  | TERRACE FF | 1 | 13.5 |  |  | 13.5
|  |  | 1 | 11 |  |  | 11
|  |  | 1 | 3.2 |  |  | 3.2
|  | TOTAL QTY |  |  |  |  | 27.7 | r/m
3 | 18.76.2 | Providing and fixing on wall face or under floor UV stabilized Unplasticised Rigid PVC pipes (single socketed) having 3.2mm wall thickness conforming to IS : 13592 (4kg/sqcm) including required couplers, jointing with seal ring conforming to IS : 5382 leaving 10 mm gap for thermal expansion etc complete. . Make: (Supreme/Finolex)
. B). 110mm dia Make:
Under Floor
Male Toilet
|  | Male toilet sheet | 2 | 1.2 |  |  | 2.4
|  | Urinal | 1 | 4.6 |  |  | 4.6
|  | toilet wash basin | 1 | 2.9 |  |  | 2.9
|  | Drain Jali/ Nahani Trap | 9 | 1.2 |  |  | 10.8
Female Toilet
|  | Toilet sheet | 3 | 1.2 |  |  | 3.6
|  | Urinal | 1 | 4.1 |  |  | 4.1
|  | toilet wash basin | 1 | 2.9 |  |  | 2.9
|  | Drain Jali/ Nahani Trap | 10 | 1.2 |  |  | 12
OUTER-SIDE
|  | TOILET TO CHAMBER | 9 | 1.2 |  |  | 10.8
|  | TOILET TO SEPTIC TANK | 1 | 18 |  |  | 18
|  | RAIN WATER PIPE GF | 8 | 10.5 |  |  | 84
|  | Rainwater pipe from G.L to Harvesting Chamber | 1 | 24 |  |  | 24
|  | VENT PIPE | 4 | 10.5 |  |  | 42
|  | TOTAL QTY |  |  |  |  | 222.1 | r/m
4 | 18.77.1.2 | Providing and fixing PVC fitting for pipes for soil waste / rain water drainage disposal of superior Indian Make Finolex / Supreme including jointing with rubber ring adhesive lubricant, solvent cement etc. complete. Make: (Supreme/Finolex))
Tee/ Tee with door/ Bend 45°/ Bend 90°
(B) 110mm dia
Toilet & kit
|  | GF | 3 | 4 |  |  | 12
|  | Rainwater GF | 4 | 5 |  |  | 20
(b) 110mm dia with door
Toilet & kit
|  | GF | 4 | 5 |  |  | 20
|  | Rainwater GF | 4 | 4 |  |  | 16
|  | TOTAL QTY |  |  |  |  | 68 | no
5 | 18.77.6 | Providing and fixing PVC fitting for pipes for soil waste / rain water drainage disposal of superior Indian Make Finolex / Supreme including jointing with rubber ring adhesive lubricant, solvent cement etc. complete. O- Nahani Trap (b) 63mm dia Make: (Supreme/Finolex)
|  | GF | 1 | 20 |  |  | 20
|  | TOTAL QTY |  |  |  |  | 20 | no
6 | 19.15 | Providing and fixing stainless steel Nahani trap jali of approved make/quality.
|  |  | 1 | 20 |  |  | 20
|  | TOTAL QTY |  |  |  |  | 20 | no
7 | 18.77.3.2 | Providing and fixing PVC fitting for pipes for soil waste / rain water drainage disposal of superior Indian Make Finolex / Supreme including jointing with rubber ring adhesive lubricant, solvent cement etc. complete. N- Vent Cowel (b) 110mm dia Make: (Supreme/Finolex)
|  |  | 1 | 8 |  |  | 8
|  | TOTAL QTY |  |  |  |  | 8 | no
8 | 19.16.1 | Providing and fixing in position best Indian make gun metal high pressure full way or Gate valve (peets Pattren) with iron wheel head complete. (Make - Surya Gold / Neta) (c) 25 mm dia
|  | Outlet | 1 | 6 |  |  | 6
|  | Inlet | 1 | 6 |  |  | 6
|  | TOTAL QTY |  |  |  |  | 12 | no
9 | 18.1.3 | Providing and fixing water closet squatting pan (Indian type W.C. pan ),100mm sand cast Iron P or S trap, 10 litre low level P.V.C. flushing cistern (same colour) conforming to IS : 7231, with flush bend andother fittings and fixtures complete including cutting and making good the walls and floors wherever required : White Orissa pattern W.C. pan of size 580x440 mm. Make (Hindware / Parryware)
Ground floor
|  | TOILET-1 | 2 |  |  |  | 2
|  | TOILET-2 | 3 |  |  |  | 3
|  | TOTAL QTY |  |  |  |  | 5 | NOS
10 | 18.17.2 | Providing and fixing vitreous china wash basin with C.I. brackets, 32mm C.P. brass waste of standard pattern, including painting of brackets, cutting and making good the walls wherever required :i) Flat Back (White) - 550X400 mm (Make- Hindware / Parryware)
Ground floor
|  | TOILET-1 | 1 | 3 |  |  | 3
|  | TOILET-2 | 1 | 3 |  |  | 3
|  | TOTAL QTY |  |  |  |  | 6 | no
11 | 19.14.1 | Providing and fixing 15 mm nominal bore C.P. brass fittings of approved make and conforming to IS:8931 including C.P. brass extension if required:Short nose Bib cock (400 grams) (Make Jaguare/Hindware / Parryware)
Ground floor
|  | TOILET-1 | 1 | 5 |  |  | 5
|  | TOILET-2 | 1 | 6 |  |  | 6
|  | TOTAL QTY |  |  |  |  | 11 | no
12 | 19.14.2 | Providing and fixing 15 mm nominal bore C.P. brass fittings of approved make and conforming to IS:8931 including C.P. brass extension if required:Long Nose Bib cock (500 grams) (Make-Jaguare/Hindware / Parryware)
Ground floor
|  | TOILET-1 | 1 | 3 |  |  | 3
|  | TOILET-2 | 1 | 3 |  |  | 3
|  | TOTAL QTY |  |  |  |  | 6 | no
13 | 19.14.4 | Providing and fixing 15 mm nominal bore C.P. brass fittings of approved make and conforming to IS:8931 including C.P. brass extension if required:Piller Cock (400 grams) (Make Jaguare/Hindware / Parryware)
Ground floor
|  | TOILET-1 | 1 | 3 |  |  | 3
|  | TOILET-2 | 1 | 3 |  |  | 3
|  | TOTAL QTY |  |  |  |  | 6 | no
14 | 19.14.10 | Providing and fixing 15 mm nominal bore C.P. brass fittings of approved make and conforming to IS:8931 including C.P. brass extension if required Hand shower set with arm (Make Jaguare/Hindware / Parryware)
Ground floor
|  | TOILET-1 | 1 | 1 |  |  | 1
|  | TOILET-2 | 1 | 1 |  |  | 1
|  | TOTAL QTY |  |  |  |  | 2 | no
15 | 19.14.7 | Providing and fixing 15 mm nominal bore C.P. brass fittings of approved make and conforming to IS:8931 including C.P. brass extension if required Angle valve for basin mixer and geyser points (450 grams) (Make Jaguare/Hindware / Parryware)
Ground floor
|  | TOILET-1 | 1 | 9 |  |  | 9
|  | TOILET-2 | 1 | 10 |  |  | 10
|  | TOTAL QTY |  |  |  |  | 19 | no
16 | 20.3.2 | Providing and fixing square-mouth S.W. gully trap grade 'A'’ complete with C.I. grating brick masonry chamber with well burnt modular clay bricks crushing strength not less than 35kg/cm2, water tight C.I. cover with frame of 300 x300 mm size (inside) the weight of cover to be not less than 4.50kg and frame to be not less than 2.70 kg as per standard design :150 x 100 mm size P type.
|  |  | 1 | 9 |  |  | 9
|  | TOTAL QTY |  |  |  |  | 9 | no
17 | 19.42 | Providing and placing on terrace (at all floor levels) polyethylene waterstorage tank ISI : 12701 marked with cover and suitable lockingarrangement and making necessary holes for inlet, outlet and overflowpipes but without fittings and the base support for tank
|  | W.T. GF | 1 | 2 | 1000 |  | 2000 | Litr
18 | 20.28 | Providing and constructing brick masonry chamber for underground pipe and and bends with well burnt modular clay bricks crushing strength not less than 35kg/cm2 in cement mortar 1:4 (1 cement : 4 coarse sand) C.I. cover with frame (light duty) 455x610 mm internal dimensions, total weight of cover with frame to be not less than 38 kg (weight of cover 23 kg and weight of frame 15 kg) R.C.C. top slab with 1:2:4 mix (1 cement :2 coarse sand : 4 graded stone aggregate 20 mm nominal size) foundation concrete 1:5:10 (1 cement : 5 fine sand : 10 graded stone aggregate 40 mm nominal size), inside plastering 12 mm thick with cement mortar 1:3 (1 cement : 3 coarse sand) finished smooth with a floating coat of neat cement on walls and bed concrete etc. complete as per standard design :
| 20.28.2 | Inside dimensions 500x700 mm and 45 cm deep for pipe line with one or two inlets : | 1 | 15 |  |  | 15
|  | TOTAL QTY |  |  |  |  | 15 | no
19 | 18.76 | Providing and fixing on wall face or under floor UV stabilized Unplasticised Rigid PVC pipes (single socketed) having 3.2mm wall thickness conforming to IS : 13592 (4kg/sqcm) including required couplers, jointing with seal ring conforming to IS : 5382 leaving 10 mm gap for thermal expansion etc complete
| 18.76.3 | 150mm dia pipe
|  | Toilet | 1 | 24 |  |  | 24 | Rmt
20 |  | Providing and laying cement concrete 1:5:10 (1 cement : 5 coarse sand 10 graded stone aggregate 40 mm nominal size) all-round S.W. pipesincluding bed concrete 150mm thick as per standard design:: | 1 | 24 |  |  | 24 | Rmt
21 | 18.4.1 | Providing and fixing vitreous china water closet (European type W.C.pan) with white ISI marked plastic seat and lid, 10 litre low level white P.V.C. flushing cistern (same colour), conforming to IS : 7231, with all fittings and fixtures complete including cutting and making good the walls and floors wherever required : White pedestal type (Hindware / Parryware)
|  | TOILET-1 | 1 | 2 |  |  | 2
|  | TOILET-2 | 1 | 2 |  |  | 2
|  | TOTAL QTY |  |  |  |  | 4 | no
22 | 18.13 | Providing and fixing white vitreous china urinal basin with waste fitting as per IS : 2556, and other couplings in C.P. brass complete:
| 18.13.1 | Flat back half stall urinal of size 460x380x250mm
|  | TOILET-1 | 1 | 4 |  |  | 4
|  | TOILET-2 | 1 | 2 |  |  | 2
|  | TOTAL QTY |  |  |  |  | 6 | no
23 | 19.14 | Providing and fixing 15 mm nominal bore C.P. brass fittings of approved make and conforming to IS:8931 including C.P. brass extension if required:
| 19.14.19 | Health foscet (hand jet) with flexible connection pipe (for WC)
|  | TOILET-1 | 1 | 2 |  |  | 2
|  | TOILET-2 | 1 | 3 |  |  | 3
|  | TOTAL QTY |  |  |  |  | 5 | no
|  | Assistant Engineer |  |  |  | Executive Engineer
|  | Chhattisgarh Housing Board |  |  |  | Chhattisgarh Housing Board
|  | Sub Division - Kanker |  |  |  | Division - Kondagaon

## Abs. water wupply (hidden)
DETAIL ESTIMATE FOR PROPOSED CONSTRUCTION OF LIBRARY AT KANKER, DIST.- KANKER (C.G.)
(GF Water supply & Sanitary work)
s.no. |  | PATICULAR | UNIT | QTY | RATE | RATE IN WORDS
1 | 2 | 3 | 4 | 5 | 6 | 7
1 | 19.5 | Providing and fixing Chlorinated Polyvinyl Chloride (CPVC) pipes, having thermal stability for hot & cold water supply including all CPVC plain & brass threaded fittings. This included jointing of pipes & fittings with one step CPVC solvent cement, trenching, refilling & testing of joints complete as per direction of Engineer in Charge.
CONCEALED WORK including cutting chases and making good the walls etc
| 19.5.1 | A) 15 mm dia | R/m | 95.6 | 133 | ONE HUNDRED THIRTY THREE RUPEES ONLY
2 | 19.6 | Providing and fixing Chlorinated Polyvinyl Chloride (CPVC) pipes, having thermal stability for hot & cold water supply including all CPVC plain & brass threaded fittings. This included jointing of pipes & fittings with one step CPVC solvent cement, trenching, refilling & testing of joints complete as per direction of Engineer in Charge.
External Works
|  | B) 25 mm dia | r/m | 68.6 | 165 | ONE HUNDRED SIXTY FIVE RUPEES ONLY
|  | B) 35 mm dia | r/m | 55.4 | 228 | TWO HUNDRED TWENTY EIGHT RUPEES ONLY
3 | 18.76.2 | Providing and fixing on wall face or under floor UV stabilized Unplasticised Rigid PVC pipes (single socketed) having 3.2mm wall thickness conforming to IS : 13592 (4kg/sqcm) including required couplers, jointing with seal ring conforming to IS : 5382 leaving 10 mm gap for thermal expansion etc complete. . Make: (Supreme/Finolex)
|  | . B). 110mm dia Make: | r/m | 444.2 | 267 | TWO HUNDRED SIXTY SEVEN RUPEES ONLY
4 | 18.77.1.2 | Providing and fixing PVC fitting for pipes for soil waste / rain water drainage disposal of superior Indian Make Finolex / Supreme including jointing with rubber ring adhesive lubricant, solvent cement etc. complete. Make: (Supreme/Finolex))
Tee/ Tee with door/ Bend 45°/ Bend 90°
|  | (B) 110mm dia | no | 136 | 154 | ONE HUNDRED FIFTY FOUR RUPEES ONLY
5 | 18.77.6 | Providing and fixing PVC fitting for pipes for soil waste / rain water drainage disposal of superior Indian Make Finolex / Supreme including jointing with rubber ring adhesive lubricant, solvent cement etc. complete. O- Nahani Trap (b) 63mm dia Make: (Supreme/Finolex)
|  | TOTAL QTY | no | 40 | 90.5 | NINETY POINT FIVE ZERO RUPEES ONLY
6 | 19.15 | Providing and fixing stainless steel Nahani trap jali of approved make/quality.
|  | TOTAL QTY | no | 40 | 51 | FIFTY ONE RUPEES ONLY
7 | 18.77.3.2 | Providing and fixing PVC fitting for pipes for soil waste / rain water drainage disposal of superior Indian Make Finolex / Supreme including jointing with rubber ring adhesive lubricant, solvent cement etc. complete. N- Vent Cowel (b) 110mm dia Make: (Supreme/Finolex)
|  | TOTAL QTY | no | 16 | 44 | FOURTY FOUR RUPEES ONLY
8 | 19.16.1 | Providing and fixing in position best Indian make gun metal high pressure full way or Gate valve (peets Pattren) with iron wheel head complete. (Make - Surya Gold / Neta) (c) 25 mm dia
|  | TOTAL QTY | no | 24 | 436 | FOUR HUNDRED THIRTY SIX RUPEES ONLY
9 | 18.1.3 | Providing and fixing water closet squatting pan (Indian type W.C. pan ),100mm sand cast Iron P or S trap, 10 litre low level P.V.C. flushing cistern (same colour) conforming to IS : 7231, with flush bend andother fittings and fixtures complete including cutting and making good the walls and floors wherever required : White Orissa pattern W.C. pan of size 580x440 mm. Make (Hindware / Parryware)
|  | TOTAL QTY | no | 10 | 2899 | TWO THOUSAND EIGHT HUNDRED NINETY NINE RUPEES ONLY | #VALUE! | NOS
10 | 18.17.2 | Providing and fixing vitreous china wash basin with C.I. brackets, 32mm C.P. brass waste of standard pattern, including painting of brackets, cutting and making good the walls wherever required :i) Flat Back (White) - 550X400 mm (Make- Hindware / Parryware)
|  | TOTAL QTY | no | 12 | 1408 | ONE THOUSAND FOUR HUNDRED EIGHT RUPEES ONLY
11 | 19.14.1 | Providing and fixing 15 mm nominal bore C.P. brass fittings of approved make and conforming to IS:8931 including C.P. brass extension if required:Short nose Bib cock (400 grams) (Make Jaguare/Hindware / Parryware)
|  | TOTAL QTY | no | 22 | 382 | THREE HUNDRED EIGHTY TWO RUPEES ONLY
12 | 19.14.2 | Providing and fixing 15 mm nominal bore C.P. brass fittings of approved make and conforming to IS:8931 including C.P. brass extension if required:Long Nose Bib cock (500 grams) (Make-Jaguare/Hindware / Parryware)
|  | TOTAL QTY | no | 12 | 455 | FOUR HUNDRED FIFTY FIVE RUPEES ONLY
13 | 19.14.4 | Providing and fixing 15 mm nominal bore C.P. brass fittings of approved make and conforming to IS:8931 including C.P. brass extension if required:Piller Cock (400 grams) (Make Jaguare/Hindware / Parryware)
|  | TOTAL QTY | no | 12 | 398 | THREE HUNDRED NINETY EIGHT RUPEES ONLY
14 | 19.14.10 | Providing and fixing 15 mm nominal bore C.P. brass fittings of approved make and conforming to IS:8931 including C.P. brass extension if required Hand shower set with arm (Make Jaguare/Hindware / Parryware)
|  | TOTAL QTY | no | 4 | 754 | SEVEN HUNDRED FIFTY FOUR RUPEES ONLY
15 | 19.14.7 | Providing and fixing 15 mm nominal bore C.P. brass fittings of approved make and conforming to IS:8931 including C.P. brass extension if required Angle valve for basin mixer and geyser points (450 grams) (Make Jaguare/Plumber)
|  | TOTAL QTY | no | 38 | 382 | THREE HUNDRED EIGHTY TWO RUPEES ONLY
16 | 20.3.2 | Providing and fixing square-mouth S.W. gully trap grade 'A'’ complete with C.I. grating brick masonry chamber with well burnt modular clay bricks crushing strength not less than 35kg/cm2, water tight C.I. cover with frameof 300 x300 mm size (inside) the weight of cover to be not less than 4.50kg and frame to be not less than 2.70 kg as per standard design :150 x 100 mm size P type.
|  | TOTAL QTY | no | 9 | 1397 | ONE THOUSAND THREE HUNDRED NINETY SEVEN RUPEES ONLY
17 | 19.42 | Providing and placing on terrace (at all floor levels) polyethylene waterstorage tank ISI : 12701 marked with cover and suitable lockingarrangement and making necessary holes for inlet, outlet and overflowpipes but without fittings and the base support for tank
|  |  | Litr | 3000 | 7.3 | SEVEN POINT THREE ZERO RUPEES ONLY
18 | 20.28 | Providing and constructing brick masonry chamber for underground pipe and and bends with well burnt modular clay bricks crushing strength not less than 35kg/cm2 in cement mortar 1:4 (1 cement : 4 coarse sand) C.I. cover with frame (light duty) 455x610 mm internal dimensions, total weight of cover with frame to be not less than 38 kg (weight of cover 23 kg and weight of frame 15 kg) R.C.C. top slab with 1:2:4 mix (1 cement :2 coarse sand : 4 graded stone aggregate 20 mm nominal size) foundation concrete 1:5:10 (1 cement : 5 fine sand : 10 graded stone aggregate 40 mm nominal size), inside plastering 12 mm thick with cement mortar 1:3 (1 cement : 3 coarse sand) finished smooth with a floating coat of neat cement on walls and bed concrete etc. complete as per standard design :
| 20.28.2 | Inside dimensions 500x700 mm and 45 cm deep for pipe line with one or two inlets : |  |  |  |  | #VALUE!
|  | TOTAL QTY | no | 15 | 4357 | FOUR THOUSAND THREE HUNDRED FIFTY SEVEN RUPEES ONLY | #VALUE! | no
19 | 18.76 | Providing and fixing on wall face or under floor UV stabilized Unplasticised Rigid PVC pipes (single socketed) having 3.2mm wall thickness conforming to IS : 13592 (4kg/sqcm) including required couplers, jointing with seal ring conforming to IS : 5382 leaving 10 mm gap for thermal expansion etc complete
| 18.76.3 | 150mm dia pipe | No. | 31 | 440 | FOUR HUNDRED FOURTY RUPEES ONLY
20 |  | Providing and laying cement concrete 1:5:10 (1 cement : 5 coarse sand 10 graded stone aggregate 40 mm nominal size) all-round S.W. pipes including bed concrete 150mm thick as per standard design:: | Rmt | 31 | 357 | THREE HUNDRED FIFTY SEVEN RUPEES ONLY | #VALUE! | Rmt
21 | 18.4.1 | Providing and fixing vitreous china water closet (European type W.C.pan) with white ISI marked plastic seat and lid, 10 litre low level white P.V.C. flushing cistern (same colour), conforming to IS : 7231, with all fittings and fixtures complete including cutting and making good thewalls and floors wherever required :White pedestal type (Hindware / Parryware)
|  |  | Nos | 8 | 2882 | TWO THOUSAND EIGHT HUNDRED EIGHTY TWO RUPEES ONLY
22 | 18.13 | Providing and fixing white vitreous china urinal basin with waste fitting as per IS : 2556, and other couplings in C.P. brass complete:
| 18.13.1 | Flat back half stall urinal of size 460x380x250mm | Nos | 12 | 1776 | ONE THOUSAND SEVEN HUNDRED SEVENTY SIX RUPEES ONLY
23 | 19.14 | Providing and fixing 15 mm nominal bore C.P. brass fittings of approved make and conforming to IS:8931 including C.P. brass extension if required:
| 19.14.19 | Health foscet (hand jet) with flexible connection pipe (for WC) | Nos | 10 | 774 | SEVEN HUNDRED SEVENTY FOUR RUPEES ONLY
|  |  |  | TOTAL |  | 0
|  | Assistant Engineer |  |  | Executive Engineer
|  | Chhattisgarh Housing Board |  |  | Chhattisgarh Housing Board
|  | Sub Division - Kanker |  |  | Division - Kondagaon

## abs septic (hidden)
DETAIL ESTIMATE FOR PROPOSED CONSTRUCTION OF LIBRARY AT KANKER, DIST.- KANKER (C.G.)
SEPTIC TANK
S.No. | SOR | PARTICULAR | UNIT | QTY | RATE | RATE IN WORDS
1 | 2 | 3 | 4 | 5 | 6 | 7
1 | 1.1 | Excavation for all types and sizes of foundations, trenches and drains or for any other purpose including disposal of excavated stuff upto 1.5 m lift and lead upto 50m (at least 5m away from the excavated area), including dressing and leveling of pits.
| 1.1.1 | In all types of soils. | cum | 63.83 | 185 | ONE HUNDRED EIGHTY FIVE RUPEES ONLY
2 | 3.1 | Providing and laying nominal mix plain cement concrete with crushed stone aggregate using concrete mixer in all works upto plinth level excluding cost of form work.
| 3.1.2 | 1:4:8 (1 cement : 4 coarse sand : 8 graded stone aggregate 40mm nominal size). | cum | 3.15 | 2659 | TWO THOUSAND SIX HUNDRED FIFTY NINE RUPEES ONLY
3 | 3.3 | Providing and laying design mix reinforced cement concrete with crushed graded stone aggregate 20mm nominal size using batching plant, transit mixer and concrete pump, in all works upto plinth level excluding cost of form work.
| 3.3.1 | M-20 Grade | cum | 13.74 | 4239 | FOUR THOUSAND TWO HUNDRED THIRTY NINE RUPEES ONLY
4 | 2.1 | Providing and fixing formwork including centering, shuttering, strutting, staging, propping bracing etc. complete and including its removal at all levels, for:
| 2.1.1 | Foundations, footings, bases of columns plinth beam, curtain wall in any shape and size and all type of wall below plinth level. | sqm | 5.7 | 139 | ONE HUNDRED THIRTY NINE RUPEES ONLY
5 | 2.1.2 | Wall of any thickness including attached pilasters, buttresses etc. in superstructure. | sqm | 87.25 | 228 | ONE HUNDRED TWENTY EIGHT RUPEES ONLY
6 | 2.1.7 | Suspended floors, roofs, access platform, balconies (plain surfaces) and shelves (cast in situ) | sqm | 12.5 | 235 | TWO HUNDRED THIRTY FIVE RUPEES ONLY
7 | 3.12 | Providing and placing in position reinforcement for R.C.C. work including straightening, cutting, bending, binding etc. complete as per drawings including cost of binding wire in foundation and plinth all complete:
| 3.12.1 | Thermo-Mechanically treated bars FE 415 | kg | 1649 | 54.5 | FIFTY FOUR POINT FIVE ZERO RUPEES ONLY
8 | 11.1 | Providing and making 6mm thick cement plaster of mix:
| 11.1.2 | In Cement mortar 1:4 (1 cement : 4 fine sand) | sqm | 108.25 | 87 | EIGHTY SEVEN RUPEES ONLY
9 | 11.5 | Neat Cement punning. | sqm | 108.25 | 33 | THIRTY THREE RUPEES ONLY
FOR SOAK PIT
11 | 7.5 | Brick work with modular fly-ash lime bricks (FaLG Bricks) confirming to IS:12894-2002 of class designation 4.0 in foundation and plinth in:
| 7.5.2 | Cement Mortar 1:4 (1 cement : 4 coarse sand) | sqm | 2.88 | 3452 | THREE THOUSAND FOUR HUNDRED FIFTY TWO RUPEES ONLY
12 | 21.14.1 | Stone boulders of size range 5 cm to 20 cm, in recharge pit | Cum | 1.94 | 863 | EIGHT HUNDRED SIXTY THREE RUPEES ONLY
13 | 21.14.2 | Gravels of size range 5 mm to 10 mm, over the existing layer of boulders | Cum | 1.94 | 806 | EIGHT HUNDRED SIX RUPEES ONLY
14 | 21.14.3 | Coarse sand of size range 1.5 mm to 2 mm over existing layer of gravel | Cum | 1.94 | 471 | FOUR HUNDRED SEVENTY ONE RUPEES ONLY
15 | 3.2.1 | Providing and laying nomial mix reinforcement cement concrete with stone aggregate using concrete mixer in all works upto floor five level excluding cost of reinforcement and form work 1:1 1/2 :3 ( 1 cement : 1 1/2 coarse sand : 3 graded stone aggregate 20 mm nominal size) | Cum | 0.48 | 4163 | FOUR THOUSAND ONE HUNDRED SIXTY THREE RUPEES ONLY
16 | 3.12 | Providing and placing in position reinforcement for R.C.C. work including straightening, cutting, bending, binding etc. complete as per drawings including cost of binding wire in foundation and plinth all complete: | Kg | 38.72 | 54.5 | FIFTY FOUR POINT FIVE RUPEES ONLY
| 3.12.1 | Thermo-Mechanically treated bars FE 415
[5 empty] | Total | 0
|  | Assistant Engineer |  |  | Executive Engineer
|  | Chhattisgarh Housing Board |  |  | Chhattisgarh Housing Board
|  | Sub Division - Kanker |  |  | Division - Kondagaon

## detail septic tank (hidden)
DETAIL ESTIMATE FOR PROPOSED CONSTRUCTION OF LIBRARY AT KANKER, DIST.- KANKER (C.G.)
SEPTIC TANK
S. No. | I. No. | PARTICULAR | NO | L | B | D/H | QTY | UNIT | size inner dim.
[9 empty] | 2.5 | 5 | 2.5 | saok pit
1 | 2 | 3 | 4 |  |  |  | 5 | 6 |  |  |  | 1.8 | 1.8 | 2
1 | 1.1 | Excavation for all types and sizes of foundations, trenches and drains or for any other purpose including disposal of excavated stuff upto 1.5 m lift and lead upto 50m (at least 5m away from the excavated area), including dressing and leveling of pits.
| 1.1.1 | In all types of soils.
|  | SEPTIK TANK INER SIZE 2.5X5.0X 2.5 | 1 | 3.7 | 6.2 | 2.5 | 57.35 | cum
FOR SOAK PIT
|  | SIZE - 1.8X1.8X2.00 | 1 | 1.8 | 1.8 | 2 | 6.48
|  | TOTAL QTY |  |  |  | Total | 63.83 | cum
2 | 3.1 | Providing and laying nominal mix plain cement concrete with crushed stone aggregate using concrete mixer in all works upto plinth level excluding cost of form work.
| 3.1.2 | 1:4:8 (1 cement : 4 coarse sand : 8 graded stone aggregate 40mm nominal size). | 1 | 3.5 | 6 | 0.15 | 3.15 | cum
3 | 3.3 | Providing and laying design mix reinforced cement concrete with crushed graded stone aggregate 20mm nominal size using batching plant, transit mixer and concrete pump, in all works upto plinth level excluding cost of form work.
| 3.3.1 | M-20 Grade
|  | Base raft | 1 | 3.5 | 6 | 0.15 | 3.15
|  | wall | 2 | 2.9 | 0.2 | 2.5 | 2.9
|  | wall | 2 | 5.4 | 0.2 | 2.5 | 5.4
|  | partition wall | 1 | 2.5 | 0.1 | 1.65 | 0.4125
|  | top slab | 1 | 2.9 | 5.4 | 0.12 | 1.8792
[6 empty] | Total | 13.7417 | cum
4 | 2.1 | Providing and fixing formwork including centering, shuttering, strutting, staging, propping bracing etc. complete and including its removal at all levels, for:
| 2.1.1 | Foundations, footings, bases of columns plinth beam, curtain wall in any shape and size and all type of wall below plinth level.
|  | PCC | 2 | 3.5 |  | 0.15 | 1.05
|  |  | 2 | 6 |  | 0.15 | 1.8
|  | Raft | 2 | 3.5 |  | 0.15 | 1.05
|  |  | 2 | 6 |  | 0.15 | 1.8
[6 empty] | Total | 5.7 | sqm
5 | 2.1.2 | Wall of any thickness including attached pilasters, buttresses etc. in superstructure.
|  | x wall | 2 | 2.5 |  | 1.65 | 8.25
|  | short wall inner side | 2 | 2.9 |  | 2.5 | 14.5
|  | short wall outer side side | 2 | 2.5 |  | 2.5 | 12.5
|  | Long wall inner side | 2 | 5.4 |  | 2.5 | 27
|  | Long wall outer side side | 2 | 5 |  | 2.5 | 25
[6 empty] | Total | 87.25 | sqm
6 | 2.1.7 | Suspended floors, roofs, access platform, balconies (plain surfaces) and shelves (cast in situ)
|  | slab | 1 | 2.5 | 5 |  | 12.5
[7 empty] | 12.5 | sqm
7 | 3.12 | Providing and placing in position reinforcement for R.C.C. work including straightening, cutting, bending, binding etc. complete as per drawings including cost of binding wire in foundation and plinth all complete:
| 3.12.1 | Thermo-Mechanically treated bars FE 415 |  |  | 13.7417
|  | 120kg/cum casting | 120 |  | 13.7417 |  | 1649.004 | kg
8 | 11.1 | Providing and making 6mm thick cement plaster of mix:
| 11.1.2 | In Cement mortar 1:4 (1 cement : 4 fine sand)
For RCC Wall
|  | Top Slab celling | 2 | 2.5 |  | 5 | 25
|  | x wall | 2 | 2.5 |  | 1.65 | 8.25
|  | short wall inner side | 2 | 2.5 |  | 2.5 | 12.5
|  | short wall outer side side | 2 | 2.5 |  | 2.5 | 12.5
|  | Long wall inner side | 2 | 5 |  | 2.5 | 25
|  | Long wall outer side side | 2 | 5 |  | 2.5 | 25
[7 empty] | 108.25 | sqm
9 | 11.5 | Neat Cement punning. |  |  |  |  | 108.25 | sqm
FOR SOAK PIT
11 | 7.5 | Brick work with modular fly-ash lime bricks (FaLG Bricks) confirming to IS:12894-2002 of class designation 4.0 in foundation and plinth in:
| 7.5.2 | Cement Mortar 1:4 (1 cement : 4 coarse sand)
|  | LONG WALL | 2 | 1.8 | 0.2 | 2 | 1.44
|  | SHORT WALL | 2 | 1.8 | 0.2 | 2 | 1.44
[6 empty] | total | 2.88 | Cum
12 | 21.14.1 | Stone boulders of size range 5 cm to 20 cm, in recharge pit
|  |  | 1 | 1.8 | 1.8 | 0.6 | 1.944 | Cum
13 | 21.14.2 | Gravels of size range 5 mm to 10 mm, over the existing layer of boulders | 1 | 1.8 | 1.8 | 0.6 | 1.944 | Cum
14 | 21.14.3 | Coarse sand of size range 1.5 mm to 2 mm over existing layer of gravel | 1 | 1.8 | 1.8 | 0.6 | 1.944 | Cum
15 | 3.2.1 | Providing and laying nomial mix reinforcement cement concrete with stone aggregate using concrete mixer in all works upto floor level excluding cost of reinforcement and form work 1:1 1/2 :3 ( 1 cement : 1 1/2 coarse sand : 3 graded stone aggregate 20 mm nominal size)
|  | top raft | 1 | 2.2 | 2.2 | 0.1 | 0.484 | Cum
16 | 3.12 | Providing and placing in position reinforcement for R.C.C. work including straightening, cutting, bending, binding etc. complete as per drawings including cost of binding wire in foundation and plinth all complete:
| 3.12.1 | Thermo-Mechanically treated bars FE 415
|  | top raft | 0.484 | @ | 80 | Kg/cum | 38.72 | Kg
|  | Assistant Engineer |  |  |  | Executive Engineer
|  | Chhattisgarh Housing Board |  |  |  | Chhattisgarh Housing Board
|  | Sub Division - Kanker |  |  |  | Division - Kondagaon

## HARVESTING (hidden)
DETAIL ESTIMATE FOR PROPOSED CONSTRUCTION OF LIBRARY AT KANKER, DIST.- KANKER (C.G.)
Rain water Harvesting
S. No. | I. No. | PARTICULAR | UNIT | QTY | RATE | RATE IN WORDS
1 | 2 | 3 | 6 | 5
1 | 1.1 | Excavation for all types and sizes of foundations, trenches and drains or for any other purpose including disposal of excavated stuff upto 1.5 m lift and lead upto 50m (at least 5m away from the excavated area), including dressing and leveling of pits.
| 1.1.1 | In all types of soils.
|  |  | Cum | 3.04 | 185 | ONE HUNDRED EIGHTY FIVE RUPEES ONLY
2 | 3.1 | Providing and laying nominal mix plain cement concrete with crushed stone aggregate using concrete mixer in all works upto plinth level excluding cost of form work.
| 3.1.2 | 1:4:8 (1 cement : 4 coarse sand : 8 graded stone aggregate 40mm nominal size).
|  |  | Cum | 0.13 | 2659 | TWO THOUSAND SIX HUNDRED FIFTY NINE RUPEES ONLY
2 | 7.5 | Brick work with modular fly-ash lime bricks (FaLG Bricks ) confirming to IS:12894-2002 of class designation 4.0 in foundation and plinth in:
| 7.5.2 | Cement Mortar 1:4 (1 cement : 4 coarse sand) | Cum | 1.44 | 3452 | THREE THOUSAND FOUR HUNDRED FIFTY TWO RUPEES ONLY
3 | 21.14.1 | Stone boulders of size range 5 cm to 20 cm, in recharge pit
|  |  | Cum | 0.49 | 863 | EIGHT HUNDRED SIXTY THREE RUPEES ONLY
4 | 21.14.2 | Gravels of size range 5 mm to 10 mm, over the existing layer of boulders | Cum | 0.49 | 806 | EIGHT HUNDRED SIX RUPEES ONLY
5 | 21.14.3 | Coarse sand of size range 1.5 mm to 2 mm over existing layer of gravel | Cum | 0.49 | 471 | FOUR HUNDRED SEVENTY ONE RUPEES ONLY
6 | 3.2.1 | Providing and laying nomial mix reinforcement cement concrete with stone aggregate using concrete mixer in all works upto floor level excluding cost of reinforcement and form work 1:1 1/2 :3 ( 1 cement : 1 1/2 coarse sand : 3 graded stone aggregate 20 mm nominal size)
|  | top raft | Cum | 0.14 | 4163 | FOUR THOUSAND ONE HUNDRED SIXTY THREE RUPEES ONLY
7 | 3.12 | Providing and placing in position reinforcement for R.C.C. work including straightening, cutting, bending, binding etc. complete as per drawings including cost of binding wire in foundation and plinth all complete:
| 3.12.1 | Thermo-Mechanically treated bars FE 415
|  | top raft | Kg | 9.8 | 54.5 | FIFTY FOUR POINT FIVE RUPEES ONLY
0
Assistant Engineer
Chhattisgarh Housing Board
Sub Division - Kanker