## NIT Rs. 78.29 Lacs.
To enable entering data into the sheet, please click on 'Enable Editing'.
Please insert items from 12th row.
Every row will be considered as a distinct item.
The row, in which the two fields- 'Item Code' and 'Description' are blank, will not be considered.
If 'CREDIT ITEM' is not entered, default value '0' will be taken.
If 'Calc Field' is not entered, default value 'N' will be taken.
MAX ITEM LIMIT IN EACH EXCEL FILE IS 1000
NIT SCHEDULE FOR CONSTRUCTION OF LOUNGE & PORCH AT STATE HANGAR MANA, RAIPUR CHHATTISGARH.
PAC Amount - 78.29 Lacs
SERIAL No. | Depart ment | SOR | Year | Item Code | Description | UOM | Rate | Quantity | Amount | Ref Serial No | CREDIT ITEM (0/1) | Calc Field (Y/N)
1 | P.W.D. | BUILDING | 2015 | 1.2 | Surface dressing of the ground including removing vegetation and making up undulations and in-equalities not exceeding 15 cms in depth/ height including disposal of rubbish upto 1.5 m lift and lead upto 50m (at least 5m away from the dressed area). | Sqm. | 7.2 | 646 | 4651
2 | P.W.D. | BUILDING | 2015 | 1.1 | Excavation for all types and sizes of foundations, trenches and drains or for any other purpose including disposal of excavated stuff upto 1.5 m lift and lead upto 50m (at least 5m away from the excavated area), including dressing and leveling of pits. 1.1.1 In all types of soils. | Cum. | 185 | 223.488 | 41345
3 | P.W.D. | BUILDING | 2015 | 1.6 | Extra for every additional lift of 1.5 m or part thereof. 1.6.1 All types of soils | Cum. | 26.5 | 45.875 | 1216
4 | P.W.D. | BUILDING | 2015 | 1.17 | Filling from available excavated stuff (Excluding rock) in trenches, plinth, sides of foundation etc. in layers not exceeding 20cm in depth consolidating each deposited layer by ramming and watering with a lead upto 50 M. and lift upto 1.5 M. | Cum. | 65 | 18.317 | 1191
5 | P.W.D. | BUILDING | 2015 | 1.18 | Providing and filling in plinth with sand/ Crusher dust and hard moorum under floor in layers not exceeding 20cm in depth consolidating each deposited layer by ramming and watering, including dressing etc. complete. | Cum. | 371 | 675.232 | 250511
6 | P.W.D. | BUILDING | 2015 | 1.26 | Carriage by mechanical transport upto 5 km lead: 1.26.1 Earth | Cum. | 111 | 132.936 | 14756
7 | P.W.D. | BUILDING | 2015 | 1.27 | Extra for mechanical transport for every one km or part thereof beyond first 5 km lead. 1.27.1 Earth For 1.00 KM. | Cum. Km. | 9 | 105.3 | 948
8 | P.W.D. | BUILDING | 2015 |  | For 5.00 KM. | Cum. Km. | 45 | 27.636 | 1244
9 | P.W.D. | BUILDING | 2015 | 2.1 | Providing and fixing form work including centring, shuttering, strutting, staging, propping bracing etc. complete and including its removal at all levels, for: 2.1.1 Foundations, footings, bases of columns plinth beam, curtain wall in any shape and size and all type of wall below plinth level. | Sqm. | 139 | 145.48 | 20222
10 | P.W.D. | BUILDING | 2015 | 2.1.5 | Columns, Pillars, Piers and likes- rectangular or square in shape | Sqm. | 297 | 127.13 | 37758
11 | P.W.D. | BUILDING | 2015 | 2.1.6 | Columns, beams & walls- circular or any other geometrical shape other than square and rectangular in all sizes | Sqm. | 356 | 46.63 | 16600
12 | P.W.D. | BUILDING | 2015 | 2.1.7 | Suspended floors, roofs, access platform, balconies (plain surfaces) and shelves (cast in situ) | Sqm. | 235 | 7.94 | 1866
13 | P.W.D. | BUILDING | 2015 | 2.1.8 | Beams, lintels, cantilevers & walls | Sqm. | 202 | 80.13 | 16186
14 | P.W.D. | BUILDING | 2015 | 2.1.13 | Weather shade, chhajja, Cornices and mouldings | Sqm. | 294 | 37.88 | 11137
15 | P.W.D. | BUILDING | 2015 | 3.1 | Providing and laying nominal mix plain cement concrete with crushed stone aggregate using concrete mixer in all works upto plinth level excluding cost of form work. 3.1.3 1:3:6 (1 cement : 3 coarse sand : 6 graded stone aggregate 40mm nominal size). | Cum. | 2970 | 65.698 | 195123
16 | P.W.D. | BUILDING | 2015 | 3.1.5 | 1:1½:3 (1 cement : 1½ coarse sand : 3 graded stone aggregate 20mm nominal size). | Cum. | 4073 | 8.208 | 33431
17 | P.W.D. | BUILDING | 2015 | 3.2 | Providing and laying nominal mix reinforced cement concrete with crushed stone aggregate using concrete mixer in all works upto plinth level excluding cost of form work. 3.2.1 1:1½:3 (1 cement : 1½ coarse sand : 3 graded stone aggregate 20mm nominal size). | Cum. | 4163 | 61.36 | 255442
18 | P.W.D. | BUILDING | 2015 | 3.4 | Extra for laying PCC/RCC of any grade in superstructure above plinth level for every floor or part thereof in addition to rate for foundation and plinth: 3.2 Providing and laying nominal mix reinforced cement concrete with crushed stone aggregate using concrete mixer in all works upto plinth level excluding cost of form work. 3.2.1 1:1½:3 (1 cement : 1½ coarse sand : 3 graded stone aggregate 20mm nominal size). GROUND FLOOR - | Cum. | 4260.5 | 8.642 | 36819
19 | P.W.D. | BUILDING | 2015 | 3.12 | Providing and placing in position reinforcement for R.C.C. work including straightening, cutting, bending, binding etc. complete as per drawings including cost of binding wire in foundation and plinth all complete: 3.12.1 Thermo-Mechanically treated bars FE 415 | Kg. | 54.5 | 6946.5 | 378584
20 | P.W.D. | BUILDING | 2015 | 3.13 | Providing and laying damp proof course (upto 50mm thick) with plain cement concrete 1:2:4 (1 cement : 2 coarse sand : 4 graded crushed stone aggregate 20mm nominal size) including form work. | Cum. | 4237 | 1.295 | 5487
21 | P.W.D. | BUILDING | 2015 | 3.15 | Applying a coat of hot bitumen VG-10 using @ 1.7kg/ sqm on damp proof course after cleaning the surface with brushes and finally with a piece of cloth lightly soaked in kerosene oil. | Sqm. | 93.5 | 25.9 | 2422
22 | P.W.D. | BUILDING | 2015 | 7.5 | Brick work with modular fly-ash lime bricks (FaLG Bricks) confirming to IS:12894-2002 of class designation 4.0 in foundation and plinth in: 7.5.4 Cement Mortar 1:6 (1 cement : 6 coarse sand) | Cum. | 3263 | 35.196 | 114845
23 | P.W.D. | BUILDING | 2015 | 7.6 | Extra for brick work in superstructure above plinth level for every floor or part thereof in addition to rate for foundation and plinth: 7.5 Brick work with modular fly-ash lime bricks (FaLG Bricks) confirming to IS:12894-2002 of class designation 4.0 in foundation and plinth in: 7.5.4 Cement Mortar 1:6 (1 cement : 6 coarse sand) GROUND FLOOR - | Cum. | 3384 | 77.226 | 261333
24 | P.W.D. | BUILDING | 2015 | 7.11 | Half brick thick brick masonry with fly-ash lime bricks (FaLG Bricks) confirming to IS:12894-2002 of class designation 4.0 in superstructure above plinth level upto plinth level: 7.11.2 Cement Mortar 1:4 (1 cement : 4 coarse sand) 7.12 Extra for half brick work in superstructure above plinth level for every story or part thereof in addition to rate for upto plinth level: GROUND FLOOR - | Sqm. | 393 | 38.82 | 15256
25 | P.W.D. | BUILDING | 2015 | 7.20 | Extra for providing and placing in position hopping 25x1.60 mm or 2 Nos 6mm dia MS bars reinforcement at every third course of half brick masonry. | Sqm. | 62.5 | 38.82 | 2426
26 | P.W.D. | BUILDING | 2015 | 8.4 | Providing and fixing Dash fastener (for fixing door/ window frames) on C.C. / R.C.C./ Brick masonry surface backing including drilling necessary holes and the cost of bolt etc complete. 8.4.3 Dash fastener 12x100mm | Each | 39 | 54 | 2106
27 | P.W.D. | BUILDING | 2015 | 8.13 | Providing and fixing flush door shutters, conforming to IS 2202 (Part 1), interior grade, commercial type, core of block board construction with frame of first class hard wood and well matched commercial ply veneering with vertical grains, cross bands and face veneers on both faces of shutters excluding hinges. 8.13.2 35 mm. thick (single leaf) | Sqm. | 1370 | 10.08 | 13810
28 | P.W.D. | BUILDING | 2015 | 8.77 | Providing and fixing antique/ SS finished brass butt hinges with antique/ SS polished MS screw complete: 8.77.1 125x85x5.50mm (Heavy Type) | Each | 256 | 18 | 4608
29 | P.W.D. | BUILDING | 2015 | 8.90 | Providing & fixing 150mm antique/ SS finished brass floor door stopper with rubber cushion and antique/ SS polished MS screw complete to suit the shutter thickness. | Each | 77 | 2 | 154
30 | P.W.D. | BUILDING | 2015 | 8.164 | Providing and fixing factory made uPVC white colour fixed glazed windows/ventilators comprising of uPVC multi-chambered frame and mullion (where ever required) extruded profiles duly reinforced with 1.60 ± 0.2 mm thick galvanized mild steel section made from roll forming process of required length (shape & size according to uPVC profile), , uPVC extruded glazing beads of appropriate dimension, EPDM gasket, G.I fasteners 100 x 8 mm size for fixing frame to finished wall, plastic packers, plastic caps and necessary stainless steel screws etc. Profile of frame shall be mitred cut and fusion welded at all corners, mullion (if required) shall be also fusion welded including drilling of holes for fixing hardware's and drainage of water etc. After fixing frame the gap between frame and adjacent finished wall shall be filled with weather proof silicon sealant over backer rod of required size and of approved quality, all complete as per approved drawing & direction of Engineer-in-Charge. (Single / double glass panes and silicon sealant shall be paid separately vide chapter no. 9.51, 9.58, 9.59 Respectively).
Note: For uPVC frame, sash and mullion extruded profiles minus 5% tolerance in dimension i.e. in depth & width of profile shall be acceptable.
[5 empty] | 8.164 B.1 Fixed window / ventilator made of (small series) frame 47 x 50 mm & mullion 47 x 68 mm both having wall thickness of 1.9 ± 0.2 mm and single glazing bead of appropriate dimension. (Area upto 0.75 sqm.) | Sqm. | 5399.7 | 4.41 | 23813
31 | P.W.D. | BUILDING | 2015 | 8.166 | Providing and fixing factory made uPVC white colour sliding glazed window upto 1.50 m in height dimension comprising of uPVC multi-chambered frame with in-built roller track and sash extruded profiles duly reinforced with 1.60 ± 0.2 mm thick galvanized mild steel section made from roll forming process of required length (shape & size according to uPVC profile), appropriate dimension of uPVC extruded glazing beads and uPVC extruded interlocks, EPDM gasket, wool pile, zinc alloy (white powder coated) touch locks with hook, zinc alloy body with single nylon rollers (weight bearing capacity to be 40 kg), G.I fasteners 100 x 8 mm size for fixing frame to finished wall and necessary stainless steel screws etc. Profile of frame & sash shall be mitred cut and fusion welded at all corners, including drilling of holes for fixing hardware's and drainage of water etc. After fixing frame the gap between frame and adjacent finished wall shall be filled with weather proof silicon sealent over backer rod of required size and of approved quality, all complete as per approved drawing & direction of Engineer-in-Charge. (Single / double glass panes, wire mesh and silicon sealant shall be paid separately vide chapter no. 9.51, 9.58, 9.59 Respectively)
Note: For uPVC frame and sash extruded profiles minus 5% tolerance in dimension i.e. in depth & width of profile shall be acceptable.
[5 empty] | 8.165 D.4 Three track three panels sliding window with fly proof S.S wire mesh (Two nos. glazed & one no. wire mesh panels) made of (big series) frame 116 x 45 mm & sash 46 x 62 mm both having wall thickness of 2.3 ± 0.2 mm and single glazing bead / double glazing bead of appropriate dimension. (Area of window above 1.75 sqm). | Sqm. | 7261.2 | 48.6 | 352894
32 | P.W.D. | BUILDING | 2015 | 8.170 | Providing and fixing zinc alloyed (white powder coated) touch lock for uPVC sliding window with necessary screws etc. complete. | Each | 124.4 | 40 | 4976
33 | P.W.D. | BUILDING | 2015 | 8.171 | Providing and fixing steel roller for uPVC sliding window with necessary screws etc. complete. | Each | 72.15 | 80 | 5772
34 | P.W.D. | BUILDING | 2015 | 9.3 | Steel work in tubular (round, square or rectangular hollow tubes etc.) structure in built-up sections, trusses and frame work including cutting, hoisting, fixing in position upto a height of 5m above plinth level, consisting of columns trusses, roof and bottom purlins, base plate, holding down bolts, wind ties bracing (if required), bolts, nuts and washers for fastening etc. complete with applying a priming coat of red oxide zinc chromate primer. 9.3.1 Electric resistance or induction butt welded tubes Grade-250 | Kg. | 88.5 | 18083.352 | 1600376 |  |  |  | Down
35 | P.W.D. | BUILDING | 2015 | 9.15 | Providing and fixing M.S. grill of approved pattern made of M.S. flats or square or round bars welded to steel frame of windows etc. including applying a priming coat welded to frame with all necessary fitting complete including applying a priming of red oxide zinc chromate primer. | Kg. | 67.5 | 1325.25 | 89454
36 | P.W.D. | BUILDING | 2015 | 9.34 | Providing and fixing stainless wire gauge of average width of aperture 1.56mm with wire of 0.35mm to existing steel door, window shutter frames with necessary M.S. strip beading etc. complete. | Sqm. | 791 | 24.3 | 19221
37 | P.W.D. | BUILDING | 2015 | 9.51 | Providing and fixing glazing in aluminium door, window, ventilator shutters and partitions etc. with PVC/ neoprene gasket etc. complete. (Cost of aluminium snap beading shall be paid in basic item): 9.51.5 With float TOUGHENED glass panes of 4 mm thickness. | Sqm. | 1426 | 50.81 | 72455
38 | P.W.D. | BUILDING | 2015 | 9.59 | Extra for providing and fixing reflective glass panes in aluminium door, window, ventilator shutters and partitions instead of float glass. 9.59.2 5 mm thickness | Sqm. | 292 | 50.81 | 14837
39 | P.W.D. | BUILDING | 2015 | 9.63 | Providing and fixing clear float toughened glass door or partition in required thickness frameless in appropriated sizes inclusive of edge molding polish and making required size slot or hole for patch fitting/hardware etc. The glass to be assembled together with patch fitting and hardware in proper alignment with all labour tools and tackles etc complete. (Patch fittings and hardware to be paid for separately). 9.63.1 12 mm thick for door/partition | Sqm. | 2560 | 9.36 | 23962
40 | P.W.D. | BUILDING | 2015 | 9.63.2 | 10 mm thick for door/partition | Sqm. | 2350 | 2.88 | 6768
41 | P.W.D. | BUILDING | 2015 | 9.64 | Providing and fixing of stainless steel grade 316 patch fitting and hardware of approved (Hardwyn,Ozone,Godrej) make in frame less toughened glass door or partition in proper alignment with all tools tackles and labour etc complete. 9.64.1 Top patch with pivot SS grade 304 | Nos. | 2297 | 4 | 9188
42 | P.W.D. | BUILDING | 2015 | 9.64.3 | 3. Bottom patch to be connected with floor machine | Nos. | 2145 | 4 | 8580
43 | P.W.D. | BUILDING | 2015 | 9.64.4 | 4. Bottom lock patch with three key SS grade 304 | Nos. | 3245 | 4 | 12980
44 | P.W.D. | BUILDING | 2015 | 9.64.6 | 6. Two way action Hydraulic floor spring machine heavy duty double cylinder type Capacity 120/150 kg mounted on floor including required cutting on floor and proper grouting with rich cement mortar. | Nos. | 7885 | 4 | 31540
45 | P.W.D. | BUILDING | 2015 | 9.64.7 | 7. H type handle 32×600mm SS 304 grade | Set | 2871 | 4 | 11484
46 | P.W.D. | BUILDING | 2015 | 10.41 | Providing gola 75x75 mm in cement concrete 1:2:4 (1 cement : 2 coarse sand : 4 stone aggregate 10mm and down grade) including finishing with cement mortar 1:3 (1 cement : 3 fine sand) as per standard design : | Metre | 68 | 73 | 4964
47 | P.W.D. | BUILDING | 2015 | 10.11 | Supply and fixing of precoated galvanized iron profile sheets (size, shape and pitch of corrugation as approved by Engineer-in-charge) 0.50 mm +/- 5% total coated thickness (TCT), Zinc coating 120gsm as per IS: 277 in 240mpa steel grade, 5-7 microns epoxy primer on both side of the sheet and polyester top coat 15-18 microns. Sheet should have protective guard film of 25 microns minimum to avoid scratches while transportation and should be supplied in single length upto 12 metre or as desired by Engineer-in-charge. The sheet shall be fixed using self drilling /self tapping screws of size (5.5x 55mm) with EPDM seal or with polymer coated J or L hooks, bolts and nuts 8mm diameter with bitumen and G.I. limpet washers or with G.I. limpet washers filled with white lead complete upto any pitch in horizontal/ vertical or curved surfaces excluding the cost of purlins, rafters and trusses and including cutting to size and shape wherever required. | Sqm. | 636 | 573.75 | 364905
48 | P.W.D. | BUILDING | 2015 | 10.14 | Providing and fixing 2mm thick semi transparent polycarbonate profile roofing sheet of approved make and colour to make any normal roofing / covering and fixing as per manufacture specification at spacing not more than 1.2 m centre to centre with EPDM gasket and silicon sealant fixed with self drilling stainless steel screws all complete as per direction of Engineer-in-Charge. | Sqm. | 1900 | 120.6 | 229140
49 | P.W.D. | BUILDING | 2015 | 10.16 | Providing and fixing precoated galvanised steel sheet roofing accessories 0.50 mm +/- 5% total coated thickness (TCT), Zinc coating 120gsm as per IS: 277 in 240mpa steel grade, 5-7 microns epoxy primer on both side of the sheet and polyester top coat 15-18 microns using self drilling/ self tapping screws or with polymer coated J or L hooks, bolts and nuts and or G.I. seam bolts and nuts, G.I. plain and bitumen washers complete : 10.16.1 Ridges plain (500-600mm) | Metre | 552 | 30 | 16560
50 | P.W.D. | BUILDING | 2015 | 10.16.2 | Flashings/ Aprons. (Upto 600 mm) | Metre | 539 | 34.2 | 18434
51 | P.W.D. | BUILDING | 2015 | 10.16.6 | Gutter. (600 mm over all girth). | Metre | 629 | 90.15 | 56704
52 | P.W.D. | BUILDING | 2015 | 10.61 | Providing and fixing at all height false ceiling consisting of frame work "W" / "U" / "L" sections made of G.I. sheet with zinc coating of grade 120 consisting of angle cleats of size 25mm wide x 1.6mm thick with flanges of 22mm and 37mm at 1200mm centre to centre one flange fixed to the ceiling with dash fastener 12.5mm diax40mm long with 6mm dia bolts to the angle hangers of 25x25x0.55mm of required length, and other end of angle hanger being fixed with nut and bolts to G.I. channels 45x15x0.9mm running at the rate of 1200mm centre to centre to which the ceiling section 0.5mm thick button wedge of 80mm with tapered flanges of 26mm each having clips of 10.5mm at 450mm centre to centre shall be fixed in a direction perpendicular to G.I. channel with connecting clips made out of 2.64mm diax230mm long G.I. wire at every junction including fixing the gypsum board with ceiling section and perimeter channels 0.55mm thick 27mm high having flanges of 20mm and 30mm long, the perimeter of ceiling fixed to wall/partition with the help of rawl plugs at 450mm centre to centre with 25mm long drive-all screws @ 230mm interval including jointing and fixing to a flush finish of tapered and square edges of the board with recommended filler, jointing tapes, finisher and two coats of primer suitable for board as per manufactures specification and also including the cost of making openings for light fittings, grills, diffusers, cutouts made with frame of perimeter channels suitably fixed including providing and fixing 12.5 mm thick tapered edge gypsum board conforming to IS: 2095- Part-I all complete as per drawing and specification and direction of the Engineer in Charge but excluding the cost of painting. | Sqm. | 658 | 207.6 | 136601
53 | P.W.D. | BUILDING | 2015 | 10.69 | Providing and fixing false ceiling at all heights with 15 mm thick integral densified tegular edged light weight calcium silicate false ceiling tile reinforced with fibre and natural filler false ceiling tiles of Size 595x595 MM of approved texture, design and patterns (such as cosmos, spinton,quatra,golb) having NRC (Noise Reduction coefficient) of 0.50 (minimum) as per IS 8225:1987, Light reflectance of 85% (minimum). Non combustible as per BS:476 (part-4), fire performance as per BS:476 (part 6 &7), humidity resistance of 100%, thermal conductivity 0.048 to 0.050 W/m0KC as per ASTM 518:1991,Weight 1.900 Kg to 2.100 Kg per tile,15 MM Edge Density Having 450 Kg/m3 & 10 MM Central portion of tile having 350 Kg/m3. in true horizontal level suspended on interlocking metal T-Grid of hot dipped galvanised iron section of 0.33mm thick (galvanized @ 120 grams per sqm including both sides) comprising of mainT runners of size 24x38 mm of length 3000 mm, cross - T of size 24x32 mm of length 1200 mm and secondary intermediate cross-T of size 24x32 mm of length 600mm to form grid module of size 600 x 600 mm, suspended from ceiling using galvanised mild steel items (galvanizing @ 80 grams per sqm) i.e. 40 mm long, 8 mm outer diameter M-6 dash fasteners, 6 mm dia fully threaded hanger rod upto 1000 mm length and L-shape level adjuster of size 85x25x25x2 mm. Galvanised iron perimeter wall angle of size 24x24x0.40 mm of length 3000 mm to be fixed on periphery wall / partition with the help of plastic rawl plugs at 450 mm center to center and 40 mm long dry wall S.S screws. The work shall be carried out as per specifications, drawing and as per directions of the Engineer-in-Charge. Ceiling height up 3.5 mt fron adjacent floor level.Extra height to be paid separately. | Sqm. | 1458 | 254.48 | 371032
54 | P.W.D. | BUILDING | 2015 | 11.1 | Providing and making 6mm thick cement plaster of mix: 11.1.2 In Cement mortar 1:4 (1 cement : 4 fine sand) | Sqm. | 87 | 34.88 | 3035
55 | P.W.D. | BUILDING | 2015 | 11.2 | Providing and making 12mm thick cement plaster of mix: 11.2.4 In Cement Mortar 1:6 (1 cement : 6 fine sand) | Sqm. | 91.5 | 362.07 | 33129
56 | P.W.D. | BUILDING | 2015 | 11.3 | Providing and making 15mm thick cement plaster on the rough side of single or half brick wall of mix: 11.3.4 In Cement Mortar 1:6 (1 cement : 6 fine sand) | Sqm. | 107 | 260.75 | 27900
57 | P.W.D. | BUILDING | 2015 | 11.7 | Providing and making 18 mm thick cement plaster with under layer of 12mm thick cement plaster 1:5 (1 cement : 5 fine sand) finished with a top layer of 6mm thick cement plaster 1:3 (1 cement : 3 fine sand). | Sqm. | 163 | 441.31 | 71934
58 | P.W.D. | BUILDING | 2015 | 11.5 | Neat Cement punning. | Sqm. | 33 | 62.92 | 2076
59 | P.W.D. | BUILDING | 2015 | 11.41 | Providing and fixing chicken mesh weighting not less than 250 gms/ sqm as per IS : specification in the required width with 40mm long steel nails on vertical and horizontal surface near R.C.C. and brick walls junctions including scaffolding and all lead and lifts etc. complete before plastering upto 10mts in height. | Sqm. | 86 | 26.08 | 2243
60 | P.W.D. | BUILDING | 2015 | 12.3 | Cement concrete flooring with cement concrete 1:2:4 (1 cement : 2 coarse sand : 4 graded stone aggregate 20mm) finished with a floating coat of neat cement. 12.3.2 50 mm thick | Sqm. | 254 | 5.6 | 1422
61 | P.W.D. | BUILDING | 2015 | 12.8 | Providing and fixing plain cement concrete fibre reinforced heavy duty designer glazed rubber moulded tiles with uniform colour (for coloured tiles) and texture conforming to IS: 1237 (for abrasion wear) and IS: 516 (for compressive strength) of approved make, colours, shades and size on cement Mortar bed and jointing with grey cement slurry @ 3.3kg per sqm including pointing in white cement mixed with matching pigment complete. 12.8.2 On floor, steps and risers over 20mm thick bed of cement Mortar 1:4 (1 cement : 4 coarse sand) | Sqm. | 905 | 100.2 | 90681
62 | P.W.D. | BUILDING | 2015 | 12.45 | 15 mm thick Table rubbed polished Granite stone slab flooring laid over 20mm (Average) thick base of cement mortar 1:4 (1 cement : 4 coarse sand) laid and jointed with grey cement slurry including rubbing and polishing etc. complete. (Area of slab should be 0.50 sqm and above) 12.45.2 Granite stone black | Sqm. | 2646 | 2.98 | 7885
63 | P.W.D. | BUILDING | 2015 | 12.46 | 15 mm thick Table rubbed polished Granite stone slab in risers and treads of steps skirting dado and pillars laid on 12mm (Average) thick base of cement mortar 1:3 (1 cement : 3 coarse sand) and jointed with grey cement slurry including rubbing and polishing etc. complete (single stone is to be used for risers and treads of steps and width of stone for skirting and dado shall be equal to the height of skirting & dado and length of 1.0 m). 12.46.2 Granite stone black | Sqm. | 2719 | 10.92 | 29691
64 | P.W.D. | BUILDING | 2015 | 12.65 | Providing & laying 60mm thick precast interlocking concrete blocks of approved size (approx 305 sqcm) and shape/ pattern, over 40 mm thick average complete coarse sand bed with joints of 3mm thick filled by fine sand including leveling with surface vibrator, temping and sweeping etc. complete of minimum compressive strength of 250 kg/sq.cm 12.65.2 Pigment Coloured (rubber mould) precast interlock concrete blocks | Sqm. | 632 | 196 | 123872
65 | P.W.D. | BUILDING | 2015 | 12.76 | Providing and laying glazed viitrfied floor (GVT/PGVT) with digital print of random design with water absorption less than 0.05% and conforming to IS:15622-2017 of 1st quality of approved make in all colours, shades and size mentioned below (+/- 10mm), laid on 20mm thick cement mortar 1:4 (1 cement: 4 coarse sand) including grouting the joints with white cement and matching pigments etc complete. 12.76.1 Size 600x600mm thickness 9 to 10mm | Sqm. | 964 | 35.6 | 34318
66 | P.W.D. | BUILDING | 2015 | 12.77 | Providing and laying Glazed Vitrified wall/dado tiles (GVT/PGVT) with digital print of random design with water absorption less than 0.08% and conforming to IS : 15662-2017 of 1st quality of approved make in all colours and shades and size mentioned below (+-/10mm) for wall/dado laid on 12mm thick cement mortar 1:4 (1 cement : 4 coarse sand) including grouting the joints with white cement and matching pigments ect. complete. 12.77.1 Size 600x600mm thickness 9 to 10 mm | Sqm. | 969 | 186.42 | 180641
67 | P.W.D. | BUILDING | 2015 | 12.79 | Providing and laying DOUBLE / MULTI CHARGE (minimum 2.0mm thick layer) VITRIFIED floor tiles with wate absorption less than 0.05% and conforming to IS : 15622-2017 of 1st quality of approved make in all colours and shades and sze mentioned below (+/- 10mm), laid on 20mm thick cement mortar 1:4 (1cement : 4 coarse sand) including grouting the joints with withe cement and matching pigments ect. complete. 12.79.3 Size 1000x1000mm thickness 10 to 12 mm | Sqm. | 1786 | 400.36 | 715043
68 | P.W.D. | BUILDING | 2015 | 13.6 | 15mm thick Granite work (machine cut, table rubbed & mirror polished) for kitchen platform, vanity counters, window sills and similar locations of required size laid over 20mm thick base cement mortar 1:4 (1 cement : 4 coarse sand) including joints treated with white cement mixed with matching pigment including rubbing and polishing to edge moulding to give high gloss finish. 13.6.2 Granite stone black | Sqm. | 3279 | 24.4 | 80008
69 | P.W.D. | BUILDING | 2015 | 13.19 | Extra for providing edge moulding to 15mm thick stone counters, vanities etc. including machine polishing to edge to give high gloss finish etc. complete as per design approved by Engineer-in-Charge. 13.19.2 Granite work | Metre | 172 | 174.8 | 30066
70 | P.W.D. | BUILDING | 2015 | 14.59 | Providing and applying Polymaric cement primer on all surface applied @ 0.80 litrs / 10 Sqm as per relevant I.S. code 15489:1974 (Product such as Birla white primacoat/activcoat, Asian Trucare, Dulux interior cement primer, Opus Calista /110 ) with all tool tackles and labour etc. complete for the work. | Sqm. | 29 | 1070.34 | 31040
71 | P.W.D. | BUILDING | 2015 | 14.57 | Providing and applying 2mm thick white cement based Acrylic grade putty with minimum 3 coats applied @ 4.0 kg/ 10Sqm as per relevant IS code 17545:2021 (Product such as Asian trucare, Berger Happy walls Putty , Birla Opus One pro smooth) to make the surface smooth and even with all tools tackles and labour etc. complete for the work . (This Item to be use in heigher grade painting works Item No. 14.65) | Sqm. | 95 | 1277.94 | 121404
72 | P.W.D. | BUILDING | 2015 | 14.60 | Providing and applying of Acrylic primer on all surface Sqm 37.00 applied @ 0.80 litrs /10 Sqm as per relevant I.S. code 15489:1974 (Product such as Asian Spark / Suprimo, J.K. Primer, Dulux Acrylic Primer) with all tools tackles and labour etc. complete for the work. | Sqm. | 37 | 207.6 | 7681
73 | P.W.D. | BUILDING | 2015 | 14.65 | Providing and applying Luxury plastic emulsion paint with roller application minimum three coats applied @ 1.25 lit / 10Sqm up to final finish as per relevant Type -1 Class D , C , B & A (Glossy /Semi Glossy and Matt , Egg Shell or Satin finish ) of required shade (Product such as Asian Royale Shyne,Dulux Velvet Touch, Berger Silk Luxury Emulsion ,Nippon Impression Pearl , Opus Pure Elegance) inclusive of providing abro tape on edges and article and cleaning of door, windows, floor and surface as required with all tools tackles and labour etc, complete for the work. (with 4 Years Warranty ) | Sqm. | 107 | 763.27 | 81670
74 | P.W.D. | BUILDING | 2015 | 14.69 | Providing and applying exterior surface with PREMIUM HEAVY DUTY Glossy or Matt Finish Exterior Emulsion paint of required shade to give protective and water proof finish minimum three coats applied @ 1.43 lit / 10Sqm up to final finish as per relevant I.S. Code 15489:2013 Type -2 Class D , C , B & A ( Glossy / matt / Egg Shell finish )having high DFT and silicon aditive for elastomaric property (Product such as Asian Ultima ,Dulux Weathershield Maxx , Berger Weathercoat All Guard , Nerolac Excel Total , Nippon Durafresh Expert , Opus Tru Look) inclusive of providing abro tape on edges and article and cleaning of door, windows, floor and surface as required with all tools tackles and labour etc. complete for the work. (With 4 Year Warranty) | Sqm. | 110 | 514.67 | 56614
75 | P.W.D. | BUILDING | 2015 | 14.71 | Providing and applying satin / matt finish Enamel paint minimum 2 coats in all surface applying @ 0.75 lit / 10 Sqm up to required finish as per relevent I.S. code 2932:2013 of (Product such as Asian satin Enamel, Dulux Promise Premium Enamel, Nerolac Synthatic Enamel, Opus Prime enamel) inclusive of providing abro tape on edges and article and cleaning of door, windows, floor and surface as required with all tools tackles and labour etc. complete for the work. | Sqm. | 133 | 353.18 | 46973
76 | P.W.D. | BUILDING | 2015 | 14.78 | Providing and applying FRENCH SPRIT POLISH on new wood work after preparing the surface by rubbing down smooth with sand papers, covering the knots, if visible, applying a coat of wood filler, cleaning the surface, applying various (minimum 4 coats) of French spirit polish @0.35 lit/Sqm till the surface gives high gloss. inclusive of providing abro tape on edges and article and cleaning of adjucent surface with all tools, tackles and labour etc. complete for the work. | Sqm | 454 | 13.86 | 6292
77 | P.W.D. | BUILDING | 2015 | 16.8 | Dismantling flag stone flooring laid in cement/lime mortar including stacking of serviceable material and disposal of unserviceable material within 50 metre lead. | Sqm | 57 | 96.48 | 5499
78 | P.W.D. | BUILDING | 2015 | 18.30 | Providing and fixing mirror of superior glass (of approved quality) and of required shape and size with plastic moulded frame of approved make and shade with 6 mm thick hard board backing : 18.30.1 5mm thick mirror | Sqm | 2016 | 4.06 | 8185
79 | P.W.D. | BUILDING | 2015 | 18.76 | Providing and fixing on wall face or under floor UV stabilized Unplasticised Rigid PVC pipes (single socketed) having 3.2mm wall thickness conforming to IS : 13592 (4kg/sqcm) including required couplers, jointing with seal ring conforming to IS : 5382 leaving 10 mm gap for thermal expansion etc complete. 18.76.1 75 mm dia pipe. | Metre | 182 | 36.5 | 6643
80 | P.W.D. | BUILDING | 2015 | 18.76.2 | 110 mm dia pipe. | Metre | 267 | 186.7 | 49849
81 | P.W.D. | BUILDING | 2015 | 18.77 | Providing and fixing on wall face UV stabilized Unplasticised - PVC moulded fittings/ accessories having 3.2mm wall thickness for Rigid PVC pipes conforming to IS : 13592 (heavy) jointing with seal ring conforming to IS : 5382 leaving 10 mm gap for thermal expansion. 18.77.1 Tee/ Tee with door/ Bend 45°/ Bend 90° 18.77.1.1 75 mm | Each | 113 | 34 | 3842
82 | P.W.D. | BUILDING | 2015 | 18.77.1.2 | 110 mm | Each | 154 | 54 | 8316
83 | P.W.D. | BUILDING | 2015 | 18.77.3 | Vent covel 18.77.3.1 75 mm | Each | 34 | 2 | 68
84 | P.W.D. | BUILDING | 2015 | 18.77.3.2 | 110 mm | Each | 44 | 2 | 88
85 | P.W.D. | BUILDING | 2015 | 18.77.6 | Nahani trap 110x75mm | Each | 90.5 | 20 | 1810
86 | P.W.D. | BUILDING | 2015 | 18.78 | Providing and fixing UV stabilized Unplasticised -PVC pipe clips of approved design to Rigid PVC pipes by means of 50x50x50mm hard wood plugs, screwed with M.S. screws of required length including cutting brick work and fixing in cement mortar 1:4 (1 cement : 4 coarse sand) and making good the wall etc. complete. 18.78.1 75 mm | Each | 57 | 10 | 570
87 | P.W.D. | BUILDING | 2015 | 18.78.2 | 110 mm | Each | 61 | 82 | 5002
88 | P.W.D. | BUILDING | 2015 | 19.5 | Providing and fixing Chlorinated Polyvinyl Chloride (CPVC) pipes, having thermal stability for hot & cold water supply including all CPVC plain & brass threaded fittings i/c fixing the pipe with clamps at 1.00 m spacing. This includes jointing of pipes & fittings with one step CPVC solvent cement and the cost of cutting chases and making good the same including testing of joints complete as per direction of Engineer in Charge. CONCEALED WORK including cutting chases and making good the walls etc., 19.5.2 20 mm nominal outer dia .Pipes. | Metre | 167 | 45.6 | 7615
89 | P.W.D. | BUILDING | 2015 | 19.5.3 | 25 mm nominal outer dia .Pipes. | Metre | 213 | 23.6 | 5027
90 | P.W.D. | BUILDING | 2015 | 19.6 | Providing and fixing Chlorinated Polyvinyl Chloride (CPVC) pipes, having thermal stability for hot & cold water supply including all CPVC plain & brass threaded fittings. This included jointing of pipes & fittings with one step CPVC solvent cement, trenching, refilling & testing of joints complete as per direction of Engineer in Charge. EXTERNAL WORK 19.6.3 25 mm nominal outer dia pipes | Metre | 165 | 20 | 3300
91 | P.W.D. | BUILDING | 2015 | 19.6.4 | 32 mm nominal outer dia pipes | Metre | 228 | 27.45 | 6259
92 | P.W.D. | BUILDING | 2015 | 19.11 | Providing and fixing G.I. Union in G.I. pipe (New work) including cutting and threading the pipe and making long screws etc. complete: 19.11.3 25 mm nominal bore | Each | 117 | 2 | 234
93 | P.W.D. | BUILDING | 2015 | 19.11.4 | 32 mm nominal bore | Each | 148 | 2 | 296
94 | P.W.D. | BUILDING | 2015 | 19.16 | Providing and fixing brass/ gun metal gate valve with C.I. wheel of approved quality (screwed end): 19.16.1 25 mm nominal bore | Each | 436 | 2 | 872
95 | P.W.D. | BUILDING | 2015 | 19.16.2 | 32 mm nominal bore. | Each | 510 | 2 | 1020
96 | P.W.D. | BUILDING | 2015 | 19.42 | Providing and placing on terrace (at all floor levels) polyethylene water storage tank ISI : 12701 marked with cover and suitable locking arrangement and making necessary holes for inlet, outlet and overflow pipes but without fittings and the base support for tank | Litre | 7.3 | 2000 | 14600
97 | P.W.D. | BUILDING | 2015 | 19.44 | Cutting holes upto 15x15 cm in R.C.C. floors and roofs for passing drain pipe etc. and repairing the hole after insertion of drain pipe etc. with cement concrete 1:2:4 (1 cement : 2 coarse sand : 4 graded stone aggregate 20 mm nominal size) including finishing complete so as to make it leak proof. | Each | 94 | 20 | 1880
98 | P.W.D. | BUILDING | 2015 | 20.2 | Providing and laying cement concrete 1:5:10 (1 cement : 5 coarse sand : 10 graded stone aggregate 40 mm nominal size) all-round S.W. pipes including bed concrete 150mm thick as per standard design: 20.2.1 100 mm diameter S.W. pipe | Metre | 357 | 88.6 | 31630
99 | P.W.D. | BUILDING | 2015 | 20.2.2 | 150 mm diameter S.W. pipe | Metre | 436 | 100 | 43600
100 | P.W.D. | BUILDING | 2015 | 20.6 | Providing, lowering, laying, aligning, fixing in position at and jointing at all level/ depths ISI marked HDPE pipes of PE-100 grade and PN 6 for sewer application as per IS 14333-1996 (amended upto date) in trenches in complete including all material, labour, testing and commissioning as per direction of Engineer. Note : E/w to be measured and paid separately. 20.6.1 100 mm dia | Metre | 366 | 30 | 10980
101 | P.W.D. | BUILDING | 2015 | 20.6.2 | 150 mm dia | Metre | 771 | 100 | 77100
102 | P.W.D. | BUILDING | 2015 | 20.28 | Providing and constructing brick masonry chamber for underground pipe and and bends with well burnt modular clay bricks crushing strength not less than 35kg/cm2 in cement mortar 1:4 (1 cement : 4 coarse sand) C.I. cover with frame (light duty) 455x610 mm internal dimensions, total weight of cover with frame to be not less than 38 kg (weight of cover 23 kg and weight of frame 15 kg) R.C.C. top slab with 1:2:4 mix (1 cement :2 coarse sand : 4 graded stone aggregate 20 mm nominal size) foundation concrete 1:5:10 (1 cement : 5 fine sand : 10 graded stone aggregate 40 mm nominal size), inside plastering 12 mm thick with cement mortar 1:3 (1 cement : 3 coarse sand) finished smooth with a floating coat of neat cement on walls and bed concrete etc. complete as per standard design : 20.28.1 Inside dimensions 455x610 mm and 45 cm deep for single pipe line : | Each | 3796 | 4 | 15184
103 | P.W.D. | BUILDING | 2015 | 20.28.2 | Inside dimensions 500x700 mm and 45 cm deep for pipe line with one or two inlets : | Each | 4357 | 2 | 8714
104 | P.W.D. | BUILDING | 2015 | 21.14 | Supplying, filling, spreading & leveling stone boulders/ Gravels/ Coarse sand, in recharge pit, in the required layers and thickness, for all leads & lifts, all complete as per direction of Engineer-in-charge. (excavation of pit will be paid separately). 21.14.1 Stone boulders of size range 5 cm to 20 cm, in recharge pit | Metre | 863 | 4.526 | 3906
105 | P.W.D. | BUILDING | 2015 | 21.14.2 | Gravels of size range 5 mm to 10 mm, over the existing layer of boulders | Metre | 806 | 3.395 | 2736
106 | P.W.D. | BUILDING | 2015 | 21.14.3 | Coarse sand of size range 1.5 mm to 2 mm over existing layer of gravel | Metre | 471 | 2.263 | 1066
107 | P.W.D. | BUILDING | 2015 | 21.18 | Providing and fixing filter of minimum 100 litre capacity for roof top rain water harvesting through tube well consisting of two layered HDPE tank with five layers (each layers of minimum 100 mm) consist of coarse sand, 4mm, 6mm, 8mm & 12 mm gravels with stainless steel wire mesh fixed between each layer with suitable length and sufficient numbers of 110 mm dia PVC pipe pieces in the bottom of tank to support the above layer including fixing of inlet and out let P.V.C. pipe of required diameter upto 2 metre length on each side, Cement Concrete plateform of required size complete as directed by Engineer in charge. (excluding cost of tubewell and inlet and outlet pipe beyond 2 metre) | Litre | 18.5 | 400 | 7400
108 | P.W.D. | BUILDING | 2015 | 21.19 | Providing and fixing 80-100 mm dia PVC ball valve for inlet/ outlet of rain water harvesting pipe and filter. | Each | 644 | 4 | 2576
109 | P.W.D. | NON SOR |  | NON SOR | Providing and fixing white vitreous china Anti germ Fluoro polymer coated back inlet URINAL with concealed inlet and outlet size 635x385x325mm with fitting and bracket cutting required finish to wall and floors wherever required. Flushing arrangement to be paid separately in concern item. (Make Jaquar Item Code URS-WHT-13253N) | Each | 9501 | 4 | 38004
110 | P.W.D. | NON SOR |  | NON SOR | Providing and fixing white vitreous china (conforming to I.S. 2556:1994) with Anti germ Fluoro Polymer coated SLIM LOOK (hiding trap bend ) WALL HUNG W.C. pan size 580x400x370mm(+/-25mm) with soft closing UF (Urea formaldehyde) slim seat cover, fitted with 2 nos S.S. rack bolt proper finishing to joints of wall and floors wherever required with all experties and manpower : | Each | 10812 | 5 | 54060
111 | P.W.D. | NON SOR |  | NON SOR | Providing and fixing of Concealed Flushing Wall Hung Cistern with wall mounting frame, flushing plate, installation kit and style drain pipe connection set for wall hung W.C. with required finish to wall and floors wherever required : | Each | 7376 | 5 | 36880
112 | P.W.D. | NON SOR |  | NON SOR | Providing and fixing white vitreous china Anti germ Fluoro polymer coated TABLE TOP Wash Basin of size 610x415x160mm Rectangular shape with fitting and bracket cutting required finish to wall and floors wherever required.Fauset arrangement and waste coupling and bottle trap to be paid separately in concern item. | Each | 7615 | 6 | 45690
113 | P.W.D. | NON SOR |  | NON SOR | Providing and fixing of premium style best Indian C.P. Brass ANGULAR STOP COCK with body thick not less then 2mm (as per i.s.1893:1993) and nickel plating 10 micron chrome plating 0.3 micron (service grade- 2 as per i.s.1068:1993) bonut size 24mm & ceramic disk 19mm quarter turn and having mass of 0.52kg with all labour for fixing and other expenses etc. complete. | Each | 863 | 10 | 8630
114 | P.W.D. | NON SOR |  | NON SOR | Providing and fixing of premium style best Indian C.P. Brass TWO WAY BIB COCK with body thick not less then 2mm (as per i.s.1893:1993) and nickel plating 10 micron chrome plating 0.3 micron (service grade- 2 as per i.s.1068:1993) bonut size 24mm & ceramic disk 19mm quarter turn and water passage should be 12.7 mm foam flow discharge and having mass of 0.95 kg with all labour for fixing and other expenses etc. complete. (Make Jaquar Item Code ARI-CHR-39041) | Each | 2298 | 5 | 11490
115 | P.W.D. | NON SOR |  | NON SOR | Providing and Fixing of C.P. Brass HEALTH FAUCET with 8mm dia flexible tube 1.20 mt long abs 12 mm dia with wall bracket with all labour for fixing etc. complete. | Each | 1949 | 5 | 9745
116 | P.W.D. | NON SOR |  | NON SOR | Providing and fixing premium style C.P. Brass TOILET TISSUE HOLDER with necessaries screw drilling required finish to wall wherever required. (KOHLER 25070IN-CP) | Each | 1898 | 5 | 9490
117 | P.W.D. | NON SOR |  | NON SOR | Providing and fixing best Indian C.P. Brass Auto closing PILLAR COCK LONG COCK (docol cartridge) body thickness not less then 2.0mm (as per i.s.1893:1993) and nickel plating 10 micron chrome plating 0.3 micron (service grade- 2 as per i.s.1068:1993) and having mass 0.85 kg with all labour for fixing and other expenses such as removing of plug etc. complete. (Make Jaquar Item Code PRS-CHR-031L65) | Each | 4164 | 6 | 24984
118 | P.W.D. | NON SOR |  | NON SOR | Providing and fixing best Indian C.P. Brass Waste Coupling nickel plating 10micron chrome plating 0.3 micron (service grade- 2 as per i.s.1068:1993) size 32 mm dia and 130mm long with all labour for fixing etc. complete. (KOHLER 20746IN-CP) | Each | 3220 | 6 | 19320
119 | P.W.D. | NON SOR |  | NON SOR | Providing and fixing premium style nickel plating 10 micron chrome plating 0.3 micron (service grade- 2 as per i.s.1068:1993) SOAP DISH HOLDER with necessaries screw drilling required finish to wall wherever required. | Each | 2021 | 6 | 12126
120 | P.W.D. | NON SOR |  | NON SOR | Providing and fixing premium style SOAP DISPENCER WITH GLASS BOTTLE with necessaries screw drilling required finish to wall wherever required. | Each | 2857 | 6 | 17142
121 | P.W.D. | NON SOR |  | NON SOR | Providing and fixing premium style C.P. Brass nickel plating 10 micron chrome plating 0.3 micron (service grade- 2 as per i.s.1068:1993) TOWEL RING ROUND TYPE with necessaries screw drilling required finish to wall wherever required. (Make Jaquar Item Code CPA-CHR-1121RD) | Each | 1477 | 6 | 8862
122 | P.W.D. | NON SOR |  | NON SOR | Providing and fixing premium style AISI 304 SS finish TOWEL HOLDER with necessaries screw drilling required finish to wall wherever required. (KOHLER 25070IN-CP) | Each | 1644 | 5 | 8220
123 | P.W.D. | NON SOR |  | NON SOR | Providing and fixing premium style C.P. Brass nickel plating 10micron chrome plating 0.3 micron (service grade- 2 as per i.s.1068:1993) DOUBLE COAT HOOK with necessaries screw drilling required finish to wall wherever required. | Each | 1702 | 5 | 8510
124 | P.W.D. | NON SOR |  | NON SOR | Providing and fixing SQUARE DRAIN GRATING made of C.P. brass nickel plating 10 micron chrome plating 0.3 micron (service grade- 2 as per i.s.1068:1993) thickness 1.2mm and frame thickness 0.8mm size 100x100x38mm with center frame including necessaries cutting and required finish to floor wherever required. | Each | 2937 | 20 | 58740
125 | P.W.D. | NON SOR |  | NON SOR | Providing and fixing BOLT TOUCH FREE INFRARED HAND DRYER with 1150 WATT rated power & carbon brush motor necessaries screw drilling required finish to wall wherever required. (Make Jaquar Item Code HDR-SSFH-AK2803D) | Each | 10769 | 2 | 21538
126 | P.W.D. | NON SOR |  | NON SOR | Providing and fixing 3.6 mm thick natural wood veneer with dence grains and crown in vertical style, sheet should be pasted with matching the grains of veneer in countius manner wich may required wastage in sheets with adhesive such as favicol SR 998 or hitex if required with necessary nailling to board fro panelling approved quality including of all labour tools tackles etc complete. | Sqm. | 2620 | 13.86 | 36313
127 | P.W.D. | NON SOR |  | NON SOR | Providing and fixing decorative sheet of following specification with protective surface layer and reverse side of adhesive bonding quality including cost of adhesive of approved quality. (A) Decorative themoseting synthatic paper base resin bonded laminate | Sqm. | 1920 | 6.3 | 12096
128 | P.W.D. | NON SOR |  | NON SOR | Providing and fixing Antique Brass chromium plated premium finish Mortice Latch Sash Lock with lenth 165 mm & 6 levers and pair of lever handles of approved quality durabilities of 20000 cycles opening and closing with necessary socket making in door sutter with required screws etc complete. | Each | 7020 | 2 | 14040
129 | P.W.D. | NON SOR |  | NON SOR | Providing and fixing Antique Brass chromium plated premium finish Mortice Sash Lock for small door with 6 levers and pair of lever handles of approved quality durabilities of 20000 cycles with sonload cycles of opening and closing with necessary socket making in door sutter with required screws etc complete. | Each | 4460 | 4 | 17840
7823322
| Sub Engineer |  |  |  | Sub-Divisional Officer PWD Sub Division No-1, Raipur (C.G.) |  |  |  | Executive Engineer PWD Division No-1, Raipur (C.G.)

## NIT Combine
To enable entering data into the sheet, please click on 'Enable Editing'.
Please insert items from 12th row.
Every row will be considered as a distinct item.
The row, in which the two fields- 'Item Code' and 'Description' are blank, will not be considered.
If 'CREDIT ITEM' is not entered, default value '0' will be taken.
If 'Calc Field' is not entered, default value 'N' will be taken.
MAX ITEM LIMIT IN EACH EXCEL FILE IS 1000
NIT SCHEDULE FOR CONSTRUCTION OF LOUNGE & PORCH AT STATE HANGAR MANA, RAIPUR CHHATTISGARH.
PAC Amount - 78.29 Lacs
SERIAL No. | Depart ment | SOR | Year | Item Code | Description | UOM | Rate | Lounge Area | Septic Tank | Rain Water | Porch | Quantity | Amount | Ref Serial No | CREDIT ITEM (0/1) | Calc Field (Y/N)
1 | P.W.D. | BUILDING | 2015 | 1.2 | Surface dressing of the ground including removing vegetation and making up undulations and in-equalities not exceeding 15 cms in depth/ height including disposal of rubbish upto 1.5 m lift and lead upto 50m (at least 5m away from the dressed area). | Sqm. | 7.2 | 646 |  |  |  | 646 | 4651 |  |  |  |  | 4651 | 0 | 0 | 0 | 4651 | 4651 | 0
2 | P.W.D. | BUILDING | 2015 | 1.1 | Excavation for all types and sizes of foundations, trenches and drains or for any other purpose including disposal of excavated stuff upto 1.5 m lift and lead upto 50m (at least 5m away from the excavated area), including dressing and leveling of pits. 1.1.1 In all types of soils. | Cum. | 185 | 173.976 | 27.636 | 18.312 | 3.564 | 223.488 | 41345 |  |  |  |  | 32186 | 5113 | 3388 | 659 | 41345 | 41346 | -1
3 | P.W.D. | BUILDING | 2015 | 1.6 | Extra for every additional lift of 1.5 m or part thereof. 1.6.1 All types of soils | Cum. | 26.5 | 27.297 | 7.896 | 10.682 |  | 45.875 | 1216 |  |  |  |  | 723 | 209 | 283 | 0 | 1216 | 1215 | 1
4 | P.W.D. | BUILDING | 2015 | 1.17 | Filling from available excavated stuff (Excluding rock) in trenches, plinth, sides of foundation etc. in layers not exceeding 20cm in depth consolidating each deposited layer by ramming and watering with a lead upto 50 M. and lift upto 1.5 M. | Cum. | 65 | 14.341 | 3.976 |  |  | 18.317 | 1191 |  |  |  |  | 932 | 258 | 0 | 0 | 1191 | 1190 | 1
5 | P.W.D. | BUILDING | 2015 | 1.18 | Providing and filling in plinth with sand/ Crusher dust and hard moorum under floor in layers not exceeding 20cm in depth consolidating each deposited layer by ramming and watering, including dressing etc. complete. | Cum. | 371 | 675.232 |  |  |  | 675.232 | 250511 |  |  |  |  | 250511 | 0 | 0 | 0 | 250511 | 250511 | 0
6 | P.W.D. | BUILDING | 2015 | 1.26 | Carriage by mechanical transport upto 5 km lead: 1.26.1 Earth | Cum. | 111 | 86.988 | 27.636 | 18.312 |  | 132.936 | 14756 |  |  |  |  | 9656 | 3068 | 2033 | 0 | 14756 | 14757 | -1
7 | P.W.D. | BUILDING | 2015 | 1.27 | Extra for mechanical transport for every one km or part thereof beyond first 5 km lead. 1.27.1 Earth For 1.00 KM. | Cum. Km. | 9 | 86.988 |  | 18.312 |  | 105.3 | 948 |  |  |  |  | 783 | 0 | 165 | 0 | 948 | 948 | 0
8 | P.W.D. | BUILDING | 2015 |  | For 5.00 KM. | Cum. Km. | 45 |  | 27.636 |  |  | 27.636 | 1244 |  |  |  |  | 0 | 1244 | 0 | 0 | 1244 | 1244 | 0
9 | P.W.D. | BUILDING | 2015 | 2.1 | Providing and fixing form work including centring, shuttering, strutting, staging, propping bracing etc. complete and including its removal at all levels, for: 2.1.1 Foundations, footings, bases of columns plinth beam, curtain wall in any shape and size and all type of wall below plinth level. | Sqm. | 139 | 145.48 |  |  |  | 145.48 | 20222 |  |  |  |  | 20222 | 0 | 0 | 0 | 20222 | 20222 | 0
10 | P.W.D. | BUILDING | 2015 | 2.1.5 | Columns, Pillars, Piers and likes- rectangular or square in shape | Sqm. | 297 | 127.13 |  |  |  | 127.13 | 37758 |  |  |  |  | 37758 | 0 | 0 | 0 | 37758 | 37758 | 0
11 | P.W.D. | BUILDING | 2015 | 2.1.6 | Columns, beams & walls- circular or any other geometrical shape other than square and rectangular in all sizes | Sqm. | 356 |  |  | 46.63 |  | 46.63 | 16600 |  |  |  |  | 0 | 0 | 16600 | 0 | 16600 | 16600 | 0
12 | P.W.D. | BUILDING | 2015 | 2.1.7 | Suspended floors, roofs, access platform, balconies (plain surfaces) and shelves (cast in situ) | Sqm. | 235 |  | 7.94 |  |  | 7.94 | 1866 |  |  |  |  | 0 | 1866 | 0 | 0 | 1866 | 1866 | 0
13 | P.W.D. | BUILDING | 2015 | 2.1.8 | Beams, lintels, cantilevers & walls | Sqm. | 202 | 80.13 |  |  |  | 80.13 | 16186 |  |  |  |  | 16186 | 0 | 0 | 0 | 16186 | 16186 | 0
14 | P.W.D. | BUILDING | 2015 | 2.1.13 | Weather shade, chhajja, Cornices and mouldings | Sqm. | 294 | 37.88 |  |  |  | 37.88 | 11137 |  |  |  |  | 11137 | 0 | 0 | 0 | 11137 | 11137 | 0
15 | P.W.D. | BUILDING | 2015 | 3.1 | Providing and laying nominal mix plain cement concrete with crushed stone aggregate using concrete mixer in all works upto plinth level excluding cost of form work. 3.1.3 1:3:6 (1 cement : 3 coarse sand : 6 graded stone aggregate 40mm nominal size). | Cum. | 2970 | 54.076 | 1.974 |  | 9.648 | 65.698 | 195123 |  |  |  |  | 160606 | 5863 | 0 | 28655 | 195123 | 195124 | -1
16 | P.W.D. | BUILDING | 2015 | 3.1.5 | 1:1½:3 (1 cement : 1½ coarse sand : 3 graded stone aggregate 20mm nominal size). | Cum. | 4073 | 1.08 |  |  | 7.128 | 8.208 | 33431 |  |  |  |  | 4399 | 0 | 0 | 29032 | 33431 | 33431 | 0
17 | P.W.D. | BUILDING | 2015 | 3.2 | Providing and laying nominal mix reinforced cement concrete with crushed stone aggregate using concrete mixer in all works upto plinth level excluding cost of form work. 3.2.1 1:1½:3 (1 cement : 1½ coarse sand : 3 graded stone aggregate 20mm nominal size). | Cum. | 4163 | 54.721 | 1.269 | 5.37 |  | 61.36 | 255442 |  |  |  |  | 227804 | 5283 | 22355 | 0 | 255442 | 255442 | 0
18 | P.W.D. | BUILDING | 2015 | 3.4 | Extra for laying PCC/RCC of any grade in superstructure above plinth level for every floor or part thereof in addition to rate for foundation and plinth: 3.2 Providing and laying nominal mix reinforced cement concrete with crushed stone aggregate using concrete mixer in all works upto plinth level excluding cost of form work. 3.2.1 1:1½:3 (1 cement : 1½ coarse sand : 3 graded stone aggregate 20mm nominal size). GROUND FLOOR - | Cum. | 4260.5 | 8.642 |  |  |  | 8.642 | 36819 |  |  |  |  | 36819 | 0 | 0 | 0 | 36819 | 36819 | 0
19 | P.W.D. | BUILDING | 2015 | 3.12 | Providing and placing in position reinforcement for R.C.C. work including straightening, cutting, bending, binding etc. complete as per drawings including cost of binding wire in foundation and plinth all complete: 3.12.1 Thermo-Mechanically treated bars FE 415 | Kg. | 54.5 | 6336.3 | 126.9 | 483.3 |  | 6946.5 | 378584 |  |  |  |  | 345328 | 6916 | 26340 | 0 | 378584 | 378584 | 0
20 | P.W.D. | BUILDING | 2015 | 3.13 | Providing and laying damp proof course (upto 50mm thick) with plain cement concrete 1:2:4 (1 cement : 2 coarse sand : 4 graded crushed stone aggregate 20mm nominal size) including form work. | Cum. | 4237 | 1.295 |  |  |  | 1.295 | 5487 |  |  |  |  | 5487 | 0 | 0 | 0 | 5487 | 5487 | 0
21 | P.W.D. | BUILDING | 2015 | 3.15 | Applying a coat of hot bitumen VG-10 using @ 1.7kg/ sqm on damp proof course after cleaning the surface with brushes and finally with a piece of cloth lightly soaked in kerosene oil. | Sqm. | 93.5 | 25.9 |  |  |  | 25.9 | 2422 |  |  |  |  | 2422 | 0 | 0 | 0 | 2422 | 2422 | 0
22 | P.W.D. | BUILDING | 2015 | 7.5 | Brick work with modular fly-ash lime bricks (FaLG Bricks) confirming to IS:12894-2002 of class designation 4.0 in foundation and plinth in: 7.5.4 Cement Mortar 1:6 (1 cement : 6 coarse sand) | Cum. | 3263 | 25.83 | 9.366 |  |  | 35.196 | 114845 |  |  |  |  | 84283 | 30561 | 0 | 0 | 114845 | 114844 | 1
23 | P.W.D. | BUILDING | 2015 | 7.6 | Extra for brick work in superstructure above plinth level for every floor or part thereof in addition to rate for foundation and plinth: 7.5 Brick work with modular fly-ash lime bricks (FaLG Bricks) confirming to IS:12894-2002 of class designation 4.0 in foundation and plinth in: 7.5.4 Cement Mortar 1:6 (1 cement : 6 coarse sand) GROUND FLOOR - | Cum. | 3384 | 77.226 |  |  |  | 77.226 | 261333 |  |  |  |  | 261333 | 0 | 0 | 0 | 261333 | 261333 | 0
24 | P.W.D. | BUILDING | 2015 | 7.11 | Half brick thick brick masonry with fly-ash lime bricks (FaLG Bricks) confirming to IS:12894-2002 of class designation 4.0 in superstructure above plinth level upto plinth level: 7.11.2 Cement Mortar 1:4 (1 cement : 4 coarse sand) 7.12 Extra for half brick work in superstructure above plinth level for every story or part thereof in addition to rate for upto plinth level: GROUND FLOOR - | Sqm. | 393 | 38.82 |  |  |  | 38.82 | 15256 |  |  |  |  | 15256 | 0 | 0 | 0 | 15256 | 15256 | 0
25 | P.W.D. | BUILDING | 2015 | 7.20 | Extra for providing and placing in position hopping 25x1.60 mm or 2 Nos 6mm dia MS bars reinforcement at every third course of half brick masonry. | Sqm. | 62.5 | 38.82 |  |  |  | 38.82 | 2426 |  |  |  |  | 2426 | 0 | 0 | 0 | 2426 | 2426 | 0
26 | P.W.D. | BUILDING | 2015 | 8.4 | Providing and fixing Dash fastener (for fixing door/ window frames) on C.C. / R.C.C./ Brick masonry surface backing including drilling necessary holes and the cost of bolt etc complete. 8.4.3 Dash fastener 12x100mm | Each | 39 | 54 |  |  |  | 54 | 2106 |  |  |  |  | 2106 | 0 | 0 | 0 | 2106 | 2106 | 0
27 | P.W.D. | BUILDING | 2015 | 8.13 | Providing and fixing flush door shutters, conforming to IS 2202 (Part 1), interior grade, commercial type, core of block board construction with frame of first class hard wood and well matched commercial ply veneering with vertical grains, cross bands and face veneers on both faces of shutters excluding hinges. 8.13.2 35 mm. thick (single leaf) | Sqm. | 1370 | 10.08 |  |  |  | 10.08 | 13810 |  |  |  |  | 13810 | 0 | 0 | 0 | 13810 | 13810 | 0
28 | P.W.D. | BUILDING | 2015 | 8.77 | Providing and fixing antique/ SS finished brass butt hinges with antique/ SS polished MS screw complete: 8.77.1 125x85x5.50mm (Heavy Type) | Each | 256 | 18 |  |  |  | 18 | 4608 |  |  |  |  | 4608 | 0 | 0 | 0 | 4608 | 4608 | 0
29 | P.W.D. | BUILDING | 2015 | 8.90 | Providing & fixing 150mm antique/ SS finished brass floor door stopper with rubber cushion and antique/ SS polished MS screw complete to suit the shutter thickness. | Each | 77 | 2 |  |  |  | 2 | 154 |  |  |  |  | 154 | 0 | 0 | 0 | 154 | 154 | 0
30 | P.W.D. | BUILDING | 2015 | 8.164 | Providing and fixing factory made uPVC white colour fixed glazed windows/ventilators comprising of uPVC multi-chambered frame and mullion (where ever required) extruded profiles duly reinforced with 1.60 ± 0.2 mm thick galvanized mild steel section made from roll forming process of required length (shape & size according to uPVC profile), , uPVC extruded glazing beads of appropriate dimension, EPDM gasket, G.I fasteners 100 x 8 mm size for fixing frame to finished wall, plastic packers, plastic caps and necessary stainless steel screws etc. Profile of frame shall be mitred cut and fusion welded at all corners, mullion (if required) shall be also fusion welded including drilling of holes for fixing hardware's and drainage of water etc. After fixing frame the gap between frame and adjacent finished wall shall be filled with weather proof silicon sealant over backer rod of required size and of approved quality, all complete as per approved drawing & direction of Engineer-in-Charge. (Single / double glass panes and silicon sealant shall be paid separately vide chapter no. 9.51, 9.58, 9.59 Respectively). | [17 empty] | 0 | 0
[5 empty] | Note: For uPVC frame, sash and mullion extruded profiles minus 5% tolerance in dimension i.e. in depth & width of profile shall be acceptable. | [17 empty] | 0 | 0
[5 empty] | 8.164 B.1 Fixed window / ventilator made of (small series) frame 47 x 50 mm & mullion 47 x 68 mm both having wall thickness of 1.9 ± 0.2 mm and single glazing bead of appropriate dimension. (Area upto 0.75 sqm.) | Sqm. | 5399.7 | 4.41 |  |  |  | 4.41 | 23813 |  |  |  |  | 23813 | 0 | 0 | 0 | 23813 | 23813 | 0
31 | P.W.D. | BUILDING | 2015 | 8.166 | Providing and fixing factory made uPVC white colour sliding glazed window upto 1.50 m in height dimension comprising of uPVC multi-chambered frame with in-built roller track and sash extruded profiles duly reinforced with 1.60 ± 0.2 mm thick galvanized mild steel section made from roll forming process of required length (shape & size according to uPVC profile), appropriate dimension of uPVC extruded glazing beads and uPVC extruded interlocks, EPDM gasket, wool pile, zinc alloy (white powder coated) touch locks with hook, zinc alloy body with single nylon rollers (weight bearing capacity to be 40 kg), G.I fasteners 100 x 8 mm size for fixing frame to finished wall and necessary stainless steel screws etc. Profile of frame & sash shall be mitred cut and fusion welded at all corners, including drilling of holes for fixing hardware's and drainage of water etc. After fixing frame the gap between frame and adjacent finished wall shall be filled with weather proof silicon sealent over backer rod of required size and of approved quality, all complete as per approved drawing & direction of Engineer-in-Charge. (Single / double glass panes, wire mesh and silicon sealant shall be paid separately vide chapter no. 9.51, 9.58, 9.59 Respectively) | [17 empty] | 0 | 0
[5 empty] | Note: For uPVC frame and sash extruded profiles minus 5% tolerance in dimension i.e. in depth & width of profile shall be acceptable. | [17 empty] | 0 | 0
[5 empty] | 8.165 D.4 Three track three panels sliding window with fly proof S.S wire mesh (Two nos. glazed & one no. wire mesh panels) made of (big series) frame 116 x 45 mm & sash 46 x 62 mm both having wall thickness of 2.3 ± 0.2 mm and single glazing bead / double glazing bead of appropriate dimension. (Area of window above 1.75 sqm). | Sqm. | 7261.2 | 48.6 |  |  |  | 48.6 | 352894 |  |  |  |  | 352894 | 0 | 0 | 0 | 352894 | 352894 | 0
32 | P.W.D. | BUILDING | 2015 | 8.170 | Providing and fixing zinc alloyed (white powder coated) touch lock for uPVC sliding window with necessary screws etc. complete. | Each | 124.4 | 40 |  |  |  | 40 | 4976 |  |  |  |  | 4976 | 0 | 0 | 0 | 4976 | 4976 | 0
33 | P.W.D. | BUILDING | 2015 | 8.171 | Providing and fixing steel roller for uPVC sliding window with necessary screws etc. complete. | Each | 72.15 | 80 |  |  |  | 80 | 5772 |  |  |  |  | 5772 | 0 | 0 | 0 | 5772 | 5772 | 0
34 | P.W.D. | BUILDING | 2015 | 9.3 | Steel work in tubular (round, square or rectangular hollow tubes etc.) structure in built-up sections, trusses and frame work including cutting, hoisting, fixing in position upto a height of 5m above plinth level, consisting of columns trusses, roof and bottom purlins, base plate, holding down bolts, wind ties bracing (if required), bolts, nuts and washers for fastening etc. complete with applying a priming coat of red oxide zinc chromate primer. 9.3.1 Electric resistance or induction butt welded tubes Grade-250 | Kg. | 88.5 | 15873.79 |  |  | 2209.562 | 18083.352 | 1600376 |  |  |  | Down | 1404830 | 0 | 0 | 195546 | 1600377 | 1600376 | 1
35 | P.W.D. | BUILDING | 2015 | 9.15 | Providing and fixing M.S. grill of approved pattern made of M.S. flats or square or round bars welded to steel frame of windows etc. including applying a priming coat welded to frame with all necessary fitting complete including applying a priming of red oxide zinc chromate primer. | Kg. | 67.5 | 1325.25 |  |  |  | 1325.25 | 89454 |  |  |  |  | 89454 | 0 | 0 | 0 | 89454 | 89454 | 0
36 | P.W.D. | BUILDING | 2015 | 9.34 | Providing and fixing stainless wire gauge of average width of aperture 1.56mm with wire of 0.35mm to existing steel door, window shutter frames with necessary M.S. strip beading etc. complete. | Sqm. | 791 | 24.3 |  |  |  | 24.3 | 19221 |  |  |  |  | 19221 | 0 | 0 | 0 | 19221 | 19221 | 0
37 | P.W.D. | BUILDING | 2015 | 9.51 | Providing and fixing glazing in aluminium door, window, ventilator shutters and partitions etc. with PVC/ neoprene gasket etc. complete. (Cost of aluminium snap beading shall be paid in basic item): 9.51.5 With float TOUGHENED glass panes of 4 mm thickness. | Sqm. | 1426 | 50.81 |  |  |  | 50.81 | 72455 |  |  |  |  | 72455 | 0 | 0 | 0 | 72455 | 72455 | 0
38 | P.W.D. | BUILDING | 2015 | 9.59 | Extra for providing and fixing reflective glass panes in aluminium door, window, ventilator shutters and partitions instead of float glass. 9.59.2 5 mm thickness | Sqm. | 292 | 50.81 |  |  |  | 50.81 | 14837 |  |  |  |  | 14837 | 0 | 0 | 0 | 14837 | 14837 | 0
39 | P.W.D. | BUILDING | 2015 | 9.63 | Providing and fixing clear float toughened glass door or partition in required thickness frameless in appropriated sizes inclusive of edge molding polish and making required size slot or hole for patch fitting/hardware etc. The glass to be assembled together with patch fitting and hardware in proper alignment with all labour tools and tackles etc complete. (Patch fittings and hardware to be paid for separately). 9.63.1 12 mm thick for door/partition | Sqm. | 2560 | 9.36 |  |  |  | 9.36 | 23962 |  |  |  |  | 23962 | 0 | 0 | 0 | 23962 | 23962 | 0
40 | P.W.D. | BUILDING | 2015 | 9.63.2 | 10 mm thick for door/partition | Sqm. | 2350 | 2.88 |  |  |  | 2.88 | 6768 |  |  |  |  | 6768 | 0 | 0 | 0 | 6768 | 6768 | 0
41 | P.W.D. | BUILDING | 2015 | 9.64 | Providing and fixing of stainless steel grade 316 patch fitting and hardware of approved (Hardwyn,Ozone,Godrej) make in frame less toughened glass door or partition in proper alignment with all tools tackles and labour etc complete. 9.64.1 Top patch with pivot SS grade 304 | Nos. | 2297 | 4 |  |  |  | 4 | 9188 |  |  |  |  | 9188 | 0 | 0 | 0 | 9188 | 9188 | 0
42 | P.W.D. | BUILDING | 2015 | 9.64.3 | 3. Bottom patch to be connected with floor machine | Nos. | 2145 | 4 |  |  |  | 4 | 8580 |  |  |  |  | 8580 | 0 | 0 | 0 | 8580 | 8580 | 0
43 | P.W.D. | BUILDING | 2015 | 9.64.4 | 4. Bottom lock patch with three key SS grade 304 | Nos. | 3245 | 4 |  |  |  | 4 | 12980 |  |  |  |  | 12980 | 0 | 0 | 0 | 12980 | 12980 | 0
44 | P.W.D. | BUILDING | 2015 | 9.64.6 | 6. Two way action Hydraulic floor spring machine heavy duty double cylinder type Capacity 120/150 kg mounted on floor including required cutting on floor and proper grouting with rich cement mortar. | Nos. | 7885 | 4 |  |  |  | 4 | 31540 |  |  |  |  | 31540 | 0 | 0 | 0 | 31540 | 31540 | 0
45 | P.W.D. | BUILDING | 2015 | 9.64.7 | 7. H type handle 32×600mm SS 304 grade | Set | 2871 | 4 |  |  |  | 4 | 11484 |  |  |  |  | 11484 | 0 | 0 | 0 | 11484 | 11484 | 0
46 | P.W.D. | BUILDING | 2015 | 10.41 | Providing gola 75x75 mm in cement concrete 1:2:4 (1 cement : 2 coarse sand : 4 stone aggregate 10mm and down grade) including finishing with cement mortar 1:3 (1 cement : 3 fine sand) as per standard design : | Metre | 68 | 62.8 | 10.2 |  |  | 73 | 4964 |  |  |  |  | 4270 | 694 | 0 | 0 | 4964 | 4964 | 0
47 | P.W.D. | BUILDING | 2015 | 10.11 | Supply and fixing of precoated galvanized iron profile sheets (size, shape and pitch of corrugation as approved by Engineer-in-charge) 0.50 mm +/- 5% total coated thickness (TCT), Zinc coating 120gsm as per IS: 277 in 240mpa steel grade, 5-7 microns epoxy primer on both side of the sheet and polyester top coat 15-18 microns. Sheet should have protective guard film of 25 microns minimum to avoid scratches while transportation and should be supplied in single length upto 12 metre or as desired by Engineer-in-charge. The sheet shall be fixed using self drilling /self tapping screws of size (5.5x 55mm) with EPDM seal or with polymer coated J or L hooks, bolts and nuts 8mm diameter with bitumen and G.I. limpet washers or with G.I. limpet washers filled with white lead complete upto any pitch in horizontal/ vertical or curved surfaces excluding the cost of purlins, rafters and trusses and including cutting to size and shape wherever required. | Sqm. | 636 | 573.75 |  |  |  | 573.75 | 364905 |  |  |  |  | 364905 | 0 | 0 | 0 | 364905 | 364905 | 0
48 | P.W.D. | BUILDING | 2015 | 10.14 | Providing and fixing 2mm thick semi transparent polycarbonate profile roofing sheet of approved make and colour to make any normal roofing / covering and fixing as per manufacture specification at spacing not more than 1.2 m centre to centre with EPDM gasket and silicon sealant fixed with self drilling stainless steel screws all complete as per direction of Engineer-in-Charge. | Sqm. | 1900 |  |  |  | 120.6 | 120.6 | 229140 |  |  |  |  | 0 | 0 | 0 | 229140 | 229140 | 229140 | 0
49 | P.W.D. | BUILDING | 2015 | 10.16 | Providing and fixing precoated galvanised steel sheet roofing accessories 0.50 mm +/- 5% total coated thickness (TCT), Zinc coating 120gsm as per IS: 277 in 240mpa steel grade, 5-7 microns epoxy primer on both side of the sheet and polyester top coat 15-18 microns using self drilling/ self tapping screws or with polymer coated J or L hooks, bolts and nuts and or G.I. seam bolts and nuts, G.I. plain and bitumen washers complete : 10.16.1 Ridges plain (500-600mm) | Metre | 552 | 30 |  |  |  | 30 | 16560 |  |  |  |  | 16560 | 0 | 0 | 0 | 16560 | 16560 | 0
50 | P.W.D. | BUILDING | 2015 | 10.16.2 | Flashings/ Aprons. (Upto 600 mm) | Metre | 539 | 34.2 |  |  |  | 34.2 | 18434 |  |  |  |  | 18434 | 0 | 0 | 0 | 18434 | 18434 | 0
51 | P.W.D. | BUILDING | 2015 | 10.16.6 | Gutter. (600 mm over all girth). | Metre | 629 | 60 |  |  | 30.15 | 90.15 | 56704 |  |  |  |  | 37740 | 0 | 0 | 18964 | 56704 | 56704 | 0
52 | P.W.D. | BUILDING | 2015 | 10.61 | Providing and fixing at all height false ceiling consisting of frame work "W" / "U" / "L" sections made of G.I. sheet with zinc coating of grade 120 consisting of angle cleats of size 25mm wide x 1.6mm thick with flanges of 22mm and 37mm at 1200mm centre to centre one flange fixed to the ceiling with dash fastener 12.5mm diax40mm long with 6mm dia bolts to the angle hangers of 25x25x0.55mm of required length, and other end of angle hanger being fixed with nut and bolts to G.I. channels 45x15x0.9mm running at the rate of 1200mm centre to centre to which the ceiling section 0.5mm thick button wedge of 80mm with tapered flanges of 26mm each having clips of 10.5mm at 450mm centre to centre shall be fixed in a direction perpendicular to G.I. channel with connecting clips made out of 2.64mm diax230mm long G.I. wire at every junction including fixing the gypsum board with ceiling section and perimeter channels 0.55mm thick 27mm high having flanges of 20mm and 30mm long, the perimeter of ceiling fixed to wall/partition with the help of rawl plugs at 450mm centre to centre with 25mm long drive-all screws @ 230mm interval including jointing and fixing to a flush finish of tapered and square edges of the board with recommended filler, jointing tapes, finisher and two coats of primer suitable for board as per manufactures specification and also including the cost of making openings for light fittings, grills, diffusers, cutouts made with frame of perimeter channels suitably fixed including providing and fixing 12.5 mm thick tapered edge gypsum board conforming to IS: 2095- Part-I all complete as per drawing and specification and direction of the Engineer in Charge but excluding the cost of painting. | Sqm. | 658 | 207.6 |  |  |  | 207.6 | 136601 |  |  |  |  | 136601 | 0 | 0 | 0 | 136601 | 136601 | 0
53 | P.W.D. | BUILDING | 2015 | 10.69 | Providing and fixing false ceiling at all heights with 15 mm thick integral densified tegular edged light weight calcium silicate false ceiling tile reinforced with fibre and natural filler false ceiling tiles of Size 595x595 MM of approved texture, design and patterns (such as cosmos, spinton,quatra,golb) having NRC (Noise Reduction coefficient) of 0.50 (minimum) as per IS 8225:1987, Light reflectance of 85% (minimum). Non combustible as per BS:476 (part-4), fire performance as per BS:476 (part 6 &7), humidity resistance of 100%, thermal conductivity 0.048 to 0.050 W/m0KC as per ASTM 518:1991,Weight 1.900 Kg to 2.100 Kg per tile,15 MM Edge Density Having 450 Kg/m3 & 10 MM Central portion of tile having 350 Kg/m3. in true horizontal level suspended on interlocking metal T-Grid of hot dipped galvanised iron section of 0.33mm thick (galvanized @ 120 grams per sqm including both sides) comprising of mainT runners of size 24x38 mm of length 3000 mm, cross - T of size 24x32 mm of length 1200 mm and secondary intermediate cross-T of size 24x32 mm of length 600mm to form grid module of size 600 x 600 mm, suspended from ceiling using galvanised mild steel items (galvanizing @ 80 grams per sqm) i.e. 40 mm long, 8 mm outer diameter M-6 dash fasteners, 6 mm dia fully threaded hanger rod upto 1000 mm length and L-shape level adjuster of size 85x25x25x2 mm. Galvanised iron perimeter wall angle of size 24x24x0.40 mm of length 3000 mm to be fixed on periphery wall / partition with the help of plastic rawl plugs at 450 mm center to center and 40 mm long dry wall S.S screws. The work shall be carried out as per specifications, drawing and as per directions of the Engineer-in-Charge. Ceiling height up 3.5 mt fron adjacent floor level.Extra height to be paid separately. | Sqm. | 1458 | 254.48 |  |  |  | 254.48 | 371032 |  |  |  |  | 371032 | 0 | 0 | 0 | 371032 | 371032 | 0
54 | P.W.D. | BUILDING | 2015 | 11.1 | Providing and making 6mm thick cement plaster of mix: 11.1.2 In Cement mortar 1:4 (1 cement : 4 fine sand) | Sqm. | 87 | 34.88 |  |  |  | 34.88 | 3035 |  |  |  |  | 3035 | 0 | 0 | 0 | 3035 | 3035 | 0
55 | P.W.D. | BUILDING | 2015 | 11.2 | Providing and making 12mm thick cement plaster of mix: 11.2.4 In Cement Mortar 1:6 (1 cement : 6 fine sand) | Sqm. | 91.5 | 333.4 | 28.67 |  |  | 362.07 | 33129 |  |  |  |  | 30506 | 2623 | 0 | 0 | 33129 | 33129 | 0
56 | P.W.D. | BUILDING | 2015 | 11.3 | Providing and making 15mm thick cement plaster on the rough side of single or half brick wall of mix: 11.3.4 In Cement Mortar 1:6 (1 cement : 6 fine sand) | Sqm. | 107 | 260.75 |  |  |  | 260.75 | 27900 |  |  |  |  | 27900 | 0 | 0 | 0 | 27900 | 27900 | 0
57 | P.W.D. | BUILDING | 2015 | 11.7 | Providing and making 18 mm thick cement plaster with under layer of 12mm thick cement plaster 1:5 (1 cement : 5 fine sand) finished with a top layer of 6mm thick cement plaster 1:3 (1 cement : 3 fine sand). | Sqm. | 163 | 441.31 |  |  |  | 441.31 | 71934 |  |  |  |  | 71934 | 0 | 0 | 0 | 71934 | 71934 | 0
58 | P.W.D. | BUILDING | 2015 | 11.5 | Neat Cement punning. | Sqm. | 33 | 34.88 | 28.04 |  |  | 62.92 | 2076 |  |  |  |  | 1151 | 925 | 0 | 0 | 2076 | 2076 | 0
59 | P.W.D. | BUILDING | 2015 | 11.41 | Providing and fixing chicken mesh weighting not less than 250 gms/ sqm as per IS : specification in the required width with 40mm long steel nails on vertical and horizontal surface near R.C.C. and brick walls junctions including scaffolding and all lead and lifts etc. complete before plastering upto 10mts in height. | Sqm. | 86 | 26.08 |  |  |  | 26.08 | 2243 |  |  |  |  | 2243 | 0 | 0 | 0 | 2243 | 2243 | 0
60 | P.W.D. | BUILDING | 2015 | 12.3 | Cement concrete flooring with cement concrete 1:2:4 (1 cement : 2 coarse sand : 4 graded stone aggregate 20mm) finished with a floating coat of neat cement. 12.3.2 50 mm thick | Sqm. | 254 |  | 5.6 |  |  | 5.6 | 1422 |  |  |  |  | 0 | 1422 | 0 | 0 | 1422 | 1422 | 0
61 | P.W.D. | BUILDING | 2015 | 12.8 | Providing and fixing plain cement concrete fibre reinforced heavy duty designer glazed rubber moulded tiles with uniform colour (for coloured tiles) and texture conforming to IS: 1237 (for abrasion wear) and IS: 516 (for compressive strength) of approved make, colours, shades and size on cement Mortar bed and jointing with grey cement slurry @ 3.3kg per sqm including pointing in white cement mixed with matching pigment complete. 12.8.2 On floor, steps and risers over 20mm thick bed of cement Mortar 1:4 (1 cement : 4 coarse sand) | Sqm. | 905 |  |  |  | 100.2 | 100.2 | 90681 |  |  |  |  | 0 | 0 | 0 | 90681 | 90681 | 90681 | 0
62 | P.W.D. | BUILDING | 2015 | 12.45 | 15 mm thick Table rubbed polished Granite stone slab flooring laid over 20mm (Average) thick base of cement mortar 1:4 (1 cement : 4 coarse sand) laid and jointed with grey cement slurry including rubbing and polishing etc. complete. (Area of slab should be 0.50 sqm and above) 12.45.2 Granite stone black | Sqm. | 2646 | 2.98 |  |  |  | 2.98 | 7885 |  |  |  |  | 7885 | 0 | 0 | 0 | 7885 | 7885 | 0
63 | P.W.D. | BUILDING | 2015 | 12.46 | 15 mm thick Table rubbed polished Granite stone slab in risers and treads of steps skirting dado and pillars laid on 12mm (Average) thick base of cement mortar 1:3 (1 cement : 3 coarse sand) and jointed with grey cement slurry including rubbing and polishing etc. complete (single stone is to be used for risers and treads of steps and width of stone for skirting and dado shall be equal to the height of skirting & dado and length of 1.0 m). 12.46.2 Granite stone black | Sqm. | 2719 | 10.92 |  |  |  | 10.92 | 29691 |  |  |  |  | 29691 | 0 | 0 | 0 | 29691 | 29691 | 0
64 | P.W.D. | BUILDING | 2015 | 12.65 | Providing & laying 60mm thick precast interlocking concrete blocks of approved size (approx 305 sqcm) and shape/ pattern, over 40 mm thick average complete coarse sand bed with joints of 3mm thick filled by fine sand including leveling with surface vibrator, temping and sweeping etc. complete of minimum compressive strength of 250 kg/sq.cm 12.65.2 Pigment Coloured (rubber mould) precast interlock concrete blocks | Sqm. | 632 | 196 |  |  |  | 196 | 123872 |  |  |  |  | 123872 | 0 | 0 | 0 | 123872 | 123872 | 0
65 | P.W.D. | BUILDING | 2015 | 12.76 | Providing and laying glazed viitrfied floor (GVT/PGVT) with digital print of random design with water absorption less than 0.05% and conforming to IS:15622-2017 of 1st quality of approved make in all colours, shades and size mentioned below (+/- 10mm), laid on 20mm thick cement mortar 1:4 (1 cement: 4 coarse sand) including grouting the joints with white cement and matching pigments etc complete. 12.76.1 Size 600x600mm thickness 9 to 10mm | Sqm. | 964 | 35.6 |  |  |  | 35.6 | 34318 |  |  |  |  | 34318 | 0 | 0 | 0 | 34318 | 34318 | 0
66 | P.W.D. | BUILDING | 2015 | 12.77 | Providing and laying Glazed Vitrified wall/dado tiles (GVT/PGVT) with digital print of random design with water absorption less than 0.08% and conforming to IS : 15662-2017 of 1st quality of approved make in all colours and shades and size mentioned below (+-/10mm) for wall/dado laid on 12mm thick cement mortar 1:4 (1 cement : 4 coarse sand) including grouting the joints with white cement and matching pigments ect. complete. 12.77.1 Size 600x600mm thickness 9 to 10 mm | Sqm. | 969 | 186.42 |  |  |  | 186.42 | 180641 |  |  |  |  | 180641 | 0 | 0 | 0 | 180641 | 180641 | 0
67 | P.W.D. | BUILDING | 2015 | 12.79 | Providing and laying DOUBLE / MULTI CHARGE (minimum 2.0mm thick layer) VITRIFIED floor tiles with wate absorption less than 0.05% and conforming to IS : 15622-2017 of 1st quality of approved make in all colours and shades and sze mentioned below (+/- 10mm), laid on 20mm thick cement mortar 1:4 (1cement : 4 coarse sand) including grouting the joints with withe cement and matching pigments ect. complete. 12.79.3 Size 1000x1000mm thickness 10 to 12 mm | Sqm. | 1786 | 400.36 |  |  |  | 400.36 | 715043 |  |  |  |  | 715043 | 0 | 0 | 0 | 715043 | 715043 | 0
68 | P.W.D. | BUILDING | 2015 | 13.6 | 15mm thick Granite work (machine cut, table rubbed & mirror polished) for kitchen platform, vanity counters, window sills and similar locations of required size laid over 20mm thick base cement mortar 1:4 (1 cement : 4 coarse sand) including joints treated with white cement mixed with matching pigment including rubbing and polishing to edge moulding to give high gloss finish. 13.6.2 Granite stone black | Sqm. | 3279 | 24.4 |  |  |  | 24.4 | 80008 |  |  |  |  | 80008 | 0 | 0 | 0 | 80008 | 80008 | 0
69 | P.W.D. | BUILDING | 2015 | 13.19 | Extra for providing edge moulding to 15mm thick stone counters, vanities etc. including machine polishing to edge to give high gloss finish etc. complete as per design approved by Engineer-in-Charge. 13.19.2 Granite work | Metre | 172 | 174.8 |  |  |  | 174.8 | 30066 |  |  |  |  | 30066 | 0 | 0 | 0 | 30066 | 30066 | 0
70 | P.W.D. | BUILDING | 2015 | 14.59 | Providing and applying Polymaric cement primer on all surface applied @ 0.80 litrs / 10 Sqm as per relevant I.S. code 15489:1974 (Product such as Birla white primacoat/activcoat, Asian Trucare, Dulux interior cement primer, Opus Calista /110 ) with all tool tackles and labour etc. complete for the work. | Sqm. | 29 | 1070.34 |  |  |  | 1070.34 | 31040 |  |  |  |  | 31040 | 0 | 0 | 0 | 31040 | 31040 | 0
71 | P.W.D. | BUILDING | 2015 | 14.57 | Providing and applying 2mm thick white cement based Acrylic grade putty with minimum 3 coats applied @ 4.0 kg/ 10Sqm as per relevant IS code 17545:2021 (Product such as Asian trucare, Berger Happy walls Putty , Birla Opus One pro smooth) to make the surface smooth and even with all tools tackles and labour etc. complete for the work . (This Item to be use in heigher grade painting works Item No. 14.65) | Sqm. | 95 | 1277.94 |  |  |  | 1277.94 | 121404 |  |  |  |  | 121404 | 0 | 0 | 0 | 121404 | 121404 | 0
72 | P.W.D. | BUILDING | 2015 | 14.60 | Providing and applying of Acrylic primer on all surface Sqm 37.00 applied @ 0.80 litrs /10 Sqm as per relevant I.S. code 15489:1974 (Product such as Asian Spark / Suprimo, J.K. Primer, Dulux Acrylic Primer) with all tools tackles and labour etc. complete for the work. | Sqm. | 37 | 207.6 |  |  |  | 207.6 | 7681 |  |  |  |  | 7681 | 0 | 0 | 0 | 7681 | 7681 | 0
73 | P.W.D. | BUILDING | 2015 | 14.65 | Providing and applying Luxury plastic emulsion paint with roller application minimum three coats applied @ 1.25 lit / 10Sqm up to final finish as per relevant Type -1 Class D , C , B & A (Glossy /Semi Glossy and Matt , Egg Shell or Satin finish ) of required shade (Product such as Asian Royale Shyne,Dulux Velvet Touch, Berger Silk Luxury Emulsion ,Nippon Impression Pearl , Opus Pure Elegance) inclusive of providing abro tape on edges and article and cleaning of door, windows, floor and surface as required with all tools tackles and labour etc, complete for the work. (with 4 Years Warranty ) | Sqm. | 107 | 763.27 |  |  |  | 763.27 | 81670 |  |  |  |  | 81670 | 0 | 0 | 0 | 81670 | 81670 | 0
74 | P.W.D. | BUILDING | 2015 | 14.69 | Providing and applying exterior surface with PREMIUM HEAVY DUTY Glossy or Matt Finish Exterior Emulsion paint of required shade to give protective and water proof finish minimum three coats applied @ 1.43 lit / 10Sqm up to final finish as per relevant I.S. Code 15489:2013 Type -2 Class D , C , B & A ( Glossy / matt / Egg Shell finish )having high DFT and silicon aditive for elastomaric property (Product such as Asian Ultima ,Dulux Weathershield Maxx , Berger Weathercoat All Guard , Nerolac Excel Total , Nippon Durafresh Expert , Opus Tru Look) inclusive of providing abro tape on edges and article and cleaning of door, windows, floor and surface as required with all tools tackles and labour etc. complete for the work. (With 4 Year Warranty) | Sqm. | 110 | 514.67 |  |  |  | 514.67 | 56614 |  |  |  |  | 56614 | 0 | 0 | 0 | 56614 | 56614 | 0
75 | P.W.D. | BUILDING | 2015 | 14.71 | Providing and applying satin / matt finish Enamel paint minimum 2 coats in all surface applying @ 0.75 lit / 10 Sqm up to required finish as per relevent I.S. code 2932:2013 of (Product such as Asian satin Enamel, Dulux Promise Premium Enamel, Nerolac Synthatic Enamel, Opus Prime enamel) inclusive of providing abro tape on edges and article and cleaning of door, windows, floor and surface as required with all tools tackles and labour etc. complete for the work. | Sqm. | 133 | 282.7 |  |  | 70.48 | 353.18 | 46973 |  |  |  |  | 37599 | 0 | 0 | 9374 | 46973 | 46973 | 0
76 | P.W.D. | BUILDING | 2015 | 14.78 | Providing and applying FRENCH SPRIT POLISH on new wood work after preparing the surface by rubbing down smooth with sand papers, covering the knots, if visible, applying a coat of wood filler, cleaning the surface, applying various (minimum 4 coats) of French spirit polish @0.35 lit/Sqm till the surface gives high gloss. inclusive of providing abro tape on edges and article and cleaning of adjucent surface with all tools, tackles and labour etc. complete for the work. | Sqm | 454 | 13.86 |  |  |  | 13.86 | 6292 |  |  |  |  | 6292 | 0 | 0 | 0 | 6292 | 6292 | 0
77 | P.W.D. | BUILDING | 2015 | 16.8 | Dismantling flag stone flooring laid in cement/lime mortar including stacking of serviceable material and disposal of unserviceable material within 50 metre lead. | Sqm | 57 |  |  |  | 96.48 | 96.48 | 5499 |  |  |  |  | 0 | 0 | 0 | 5499 | 5499 | 5499 | 0
78 | P.W.D. | BUILDING | 2015 | 18.30 | Providing and fixing mirror of superior glass (of approved quality) and of required shape and size with plastic moulded frame of approved make and shade with 6 mm thick hard board backing : 18.30.1 5mm thick mirror | Sqm | 2016 | 4.06 |  |  |  | 4.06 | 8185 |  |  |  |  | 8185 | 0 | 0 | 0 | 8185 | 8185 | 0
79 | P.W.D. | BUILDING | 2015 | 18.76 | Providing and fixing on wall face or under floor UV stabilized Unplasticised Rigid PVC pipes (single socketed) having 3.2mm wall thickness conforming to IS : 13592 (4kg/sqcm) including required couplers, jointing with seal ring conforming to IS : 5382 leaving 10 mm gap for thermal expansion etc complete. 18.76.1 75 mm dia pipe. | Metre | 182 | 36.5 |  |  |  | 36.5 | 6643 |  |  |  |  | 6643 | 0 | 0 | 0 | 6643 | 6643 | 0
80 | P.W.D. | BUILDING | 2015 | 18.76.2 | 110 mm dia pipe. | Metre | 267 | 42.5 |  | 144.2 |  | 186.7 | 49849 |  |  |  |  | 11348 | 0 | 38501 | 0 | 49849 | 49849 | 0
81 | P.W.D. | BUILDING | 2015 | 18.77 | Providing and fixing on wall face UV stabilized Unplasticised - PVC moulded fittings/ accessories having 3.2mm wall thickness for Rigid PVC pipes conforming to IS : 13592 (heavy) jointing with seal ring conforming to IS : 5382 leaving 10 mm gap for thermal expansion. 18.77.1 Tee/ Tee with door/ Bend 45°/ Bend 90° 18.77.1.1 75 mm | Each | 113 | 34 |  |  |  | 34 | 3842 |  |  |  |  | 3842 | 0 | 0 | 0 | 3842 | 3842 | 0
82 | P.W.D. | BUILDING | 2015 | 18.77.1.2 | 110 mm | Each | 154 | 24 |  | 30 |  | 54 | 8316 |  |  |  |  | 3696 | 0 | 4620 | 0 | 8316 | 8316 | 0
83 | P.W.D. | BUILDING | 2015 | 18.77.3 | Vent covel 18.77.3.1 75 mm | Each | 34 | 2 |  |  |  | 2 | 68 |  |  |  |  | 68 | 0 | 0 | 0 | 68 | 68 | 0
84 | P.W.D. | BUILDING | 2015 | 18.77.3.2 | 110 mm | Each | 44 | 2 |  |  |  | 2 | 88 |  |  |  |  | 88 | 0 | 0 | 0 | 88 | 88 | 0
85 | P.W.D. | BUILDING | 2015 | 18.77.6 | Nahani trap 110x75mm | Each | 90.5 | 20 |  |  |  | 20 | 1810 |  |  |  |  | 1810 | 0 | 0 | 0 | 1810 | 1810 | 0
86 | P.W.D. | BUILDING | 2015 | 18.78 | Providing and fixing UV stabilized Unplasticised -PVC pipe clips of approved design to Rigid PVC pipes by means of 50x50x50mm hard wood plugs, screwed with M.S. screws of required length including cutting brick work and fixing in cement mortar 1:4 (1 cement : 4 coarse sand) and making good the wall etc. complete. 18.78.1 75 mm | Each | 57 | 10 |  |  |  | 10 | 570 |  |  |  |  | 570 | 0 | 0 | 0 | 570 | 570 | 0
87 | P.W.D. | BUILDING | 2015 | 18.78.2 | 110 mm | Each | 61 | 10 |  | 72 |  | 82 | 5002 |  |  |  |  | 610 | 0 | 4392 | 0 | 5002 | 5002 | 0
88 | P.W.D. | BUILDING | 2015 | 19.5 | Providing and fixing Chlorinated Polyvinyl Chloride (CPVC) pipes, having thermal stability for hot & cold water supply including all CPVC plain & brass threaded fittings i/c fixing the pipe with clamps at 1.00 m spacing. This includes jointing of pipes & fittings with one step CPVC solvent cement and the cost of cutting chases and making good the same including testing of joints complete as per direction of Engineer in Charge. CONCEALED WORK including cutting chases and making good the walls etc., 19.5.2 20 mm nominal outer dia .Pipes. | Metre | 167 | 45.6 |  |  |  | 45.6 | 7615 |  |  |  |  | 7615 | 0 | 0 | 0 | 7615 | 7615 | 0
89 | P.W.D. | BUILDING | 2015 | 19.5.3 | 25 mm nominal outer dia .Pipes. | Metre | 213 | 23.6 |  |  |  | 23.6 | 5027 |  |  |  |  | 5027 | 0 | 0 | 0 | 5027 | 5027 | 0
90 | P.W.D. | BUILDING | 2015 | 19.6 | Providing and fixing Chlorinated Polyvinyl Chloride (CPVC) pipes, having thermal stability for hot & cold water supply including all CPVC plain & brass threaded fittings. This included jointing of pipes & fittings with one step CPVC solvent cement, trenching, refilling & testing of joints complete as per direction of Engineer in Charge. EXTERNAL WORK 19.6.3 25 mm nominal outer dia pipes | Metre | 165 | 20 |  |  |  | 20 | 3300 |  |  |  |  | 3300 | 0 | 0 | 0 | 3300 | 3300 | 0
91 | P.W.D. | BUILDING | 2015 | 19.6.4 | 32 mm nominal outer dia pipes | Metre | 228 | 27.45 |  |  |  | 27.45 | 6259 |  |  |  |  | 6259 | 0 | 0 | 0 | 6259 | 6259 | 0
92 | P.W.D. | BUILDING | 2015 | 19.11 | Providing and fixing G.I. Union in G.I. pipe (New work) including cutting and threading the pipe and making long screws etc. complete: 19.11.3 25 mm nominal bore | Each | 117 | 2 |  |  |  | 2 | 234 |  |  |  |  | 234 | 0 | 0 | 0 | 234 | 234 | 0
93 | P.W.D. | BUILDING | 2015 | 19.11.4 | 32 mm nominal bore | Each | 148 | 2 |  |  |  | 2 | 296 |  |  |  |  | 296 | 0 | 0 | 0 | 296 | 296 | 0
94 | P.W.D. | BUILDING | 2015 | 19.16 | Providing and fixing brass/ gun metal gate valve with C.I. wheel of approved quality (screwed end): 19.16.1 25 mm nominal bore | Each | 436 | 2 |  |  |  | 2 | 872 |  |  |  |  | 872 | 0 | 0 | 0 | 872 | 872 | 0
95 | P.W.D. | BUILDING | 2015 | 19.16.2 | 32 mm nominal bore. | Each | 510 | 2 |  |  |  | 2 | 1020 |  |  |  |  | 1020 | 0 | 0 | 0 | 1020 | 1020 | 0
96 | P.W.D. | BUILDING | 2015 | 19.42 | Providing and placing on terrace (at all floor levels) polyethylene water storage tank ISI : 12701 marked with cover and suitable locking arrangement and making necessary holes for inlet, outlet and overflow pipes but without fittings and the base support for tank | Litre | 7.3 | 2000 |  |  |  | 2000 | 14600 |  |  |  |  | 14600 | 0 | 0 | 0 | 14600 | 14600 | 0
97 | P.W.D. | BUILDING | 2015 | 19.44 | Cutting holes upto 15x15 cm in R.C.C. floors and roofs for passing drain pipe etc. and repairing the hole after insertion of drain pipe etc. with cement concrete 1:2:4 (1 cement : 2 coarse sand : 4 graded stone aggregate 20 mm nominal size) including finishing complete so as to make it leak proof. | Each | 94 |  |  | 20 |  | 20 | 1880 |  |  |  |  | 0 | 0 | 1880 | 0 | 1880 | 1880 | 0
98 | P.W.D. | BUILDING | 2015 | 20.2 | Providing and laying cement concrete 1:5:10 (1 cement : 5 coarse sand : 10 graded stone aggregate 40 mm nominal size) all-round S.W. pipes including bed concrete 150mm thick as per standard design: 20.2.1 100 mm diameter S.W. pipe | Metre | 357 | 88.6 |  |  |  | 88.6 | 31630 |  |  |  |  | 31630 | 0 | 0 | 0 | 31630 | 31630 | 0
99 | P.W.D. | BUILDING | 2015 | 20.2.2 | 150 mm diameter S.W. pipe | Metre | 436 | 100 |  |  |  | 100 | 43600 |  |  |  |  | 43600 | 0 | 0 | 0 | 43600 | 43600 | 0
100 | P.W.D. | BUILDING | 2015 | 20.6 | Providing, lowering, laying, aligning, fixing in position at and jointing at all level/ depths ISI marked HDPE pipes of PE-100 grade and PN 6 for sewer application as per IS 14333-1996 (amended upto date) in trenches in complete including all material, labour, testing and commissioning as per direction of Engineer. Note : E/w to be measured and paid separately. 20.6.1 100 mm dia | Metre | 366 | 30 |  |  |  | 30 | 10980 |  |  |  |  | 10980 | 0 | 0 | 0 | 10980 | 10980 | 0
101 | P.W.D. | BUILDING | 2015 | 20.6.2 | 150 mm dia | Metre | 771 | 100 |  |  |  | 100 | 77100 |  |  |  |  | 77100 | 0 | 0 | 0 | 77100 | 77100 | 0
102 | P.W.D. | BUILDING | 2015 | 20.28 | Providing and constructing brick masonry chamber for underground pipe and and bends with well burnt modular clay bricks crushing strength not less than 35kg/cm2 in cement mortar 1:4 (1 cement : 4 coarse sand) C.I. cover with frame (light duty) 455x610 mm internal dimensions, total weight of cover with frame to be not less than 38 kg (weight of cover 23 kg and weight of frame 15 kg) R.C.C. top slab with 1:2:4 mix (1 cement :2 coarse sand : 4 graded stone aggregate 20 mm nominal size) foundation concrete 1:5:10 (1 cement : 5 fine sand : 10 graded stone aggregate 40 mm nominal size), inside plastering 12 mm thick with cement mortar 1:3 (1 cement : 3 coarse sand) finished smooth with a floating coat of neat cement on walls and bed concrete etc. complete as per standard design : 20.28.1 Inside dimensions 455x610 mm and 45 cm deep for single pipe line : | Each | 3796 | 4 |  |  |  | 4 | 15184 |  |  |  |  | 15184 | 0 | 0 | 0 | 15184 | 15184 | 0
103 | P.W.D. | BUILDING | 2015 | 20.28.2 | Inside dimensions 500x700 mm and 45 cm deep for pipe line with one or two inlets : | Each | 4357 | 2 |  |  |  | 2 | 8714 |  |  |  |  | 8714 | 0 | 0 | 0 | 8714 | 8714 | 0
104 | P.W.D. | BUILDING | 2015 | 21.14 | Supplying, filling, spreading & leveling stone boulders/ Gravels/ Coarse sand, in recharge pit, in the required layers and thickness, for all leads & lifts, all complete as per direction of Engineer-in-charge. (excavation of pit will be paid separately). 21.14.1 Stone boulders of size range 5 cm to 20 cm, in recharge pit | Metre | 863 |  |  | 4.526 |  | 4.526 | 3906 |  |  |  |  | 0 | 0 | 3906 | 0 | 3906 | 3906 | 0
105 | P.W.D. | BUILDING | 2015 | 21.14.2 | Gravels of size range 5 mm to 10 mm, over the existing layer of boulders | Metre | 806 |  |  | 3.395 |  | 3.395 | 2736 |  |  |  |  | 0 | 0 | 2736 | 0 | 2736 | 2736 | 0
106 | P.W.D. | BUILDING | 2015 | 21.14.3 | Coarse sand of size range 1.5 mm to 2 mm over existing layer of gravel | Metre | 471 |  |  | 2.263 |  | 2.263 | 1066 |  |  |  |  | 0 | 0 | 1066 | 0 | 1066 | 1066 | 0
107 | P.W.D. | BUILDING | 2015 | 21.18 | Providing and fixing filter of minimum 100 litre capacity for roof top rain water harvesting through tube well consisting of two layered HDPE tank with five layers (each layers of minimum 100 mm) consist of coarse sand, 4mm, 6mm, 8mm & 12 mm gravels with stainless steel wire mesh fixed between each layer with suitable length and sufficient numbers of 110 mm dia PVC pipe pieces in the bottom of tank to support the above layer including fixing of inlet and out let P.V.C. pipe of required diameter upto 2 metre length on each side, Cement Concrete plateform of required size complete as directed by Engineer in charge. (excluding cost of tubewell and inlet and outlet pipe beyond 2 metre) | Litre | 18.5 |  |  | 400 |  | 400 | 7400 |  |  |  |  | 0 | 0 | 7400 | 0 | 7400 | 7400 | 0
108 | P.W.D. | BUILDING | 2015 | 21.19 | Providing and fixing 80-100 mm dia PVC ball valve for inlet/ outlet of rain water harvesting pipe and filter. | Each | 644 |  |  | 4 |  | 4 | 2576 |  |  |  |  | 0 | 0 | 2576 | 0 | 2576 | 2576 | 0
109 | P.W.D. | NON SOR |  | NON SOR | Providing and fixing white vitreous china Anti germ Fluoro polymer coated back inlet URINAL with concealed inlet and outlet size 635x385x325mm with fitting and bracket cutting required finish to wall and floors wherever required. Flushing arrangement to be paid separately in concern item. (Make Jaquar Item Code URS-WHT-13253N) | Each | 9501 | 4 |  |  |  | 4 | 38004 |  |  |  |  | 38004 | 0 | 0 | 0 | 38004 | 38004 | 0
110 | P.W.D. | NON SOR |  | NON SOR | Providing and fixing white vitreous china (conforming to I.S. 2556:1994) with Anti germ Fluoro Polymer coated SLIM LOOK (hiding trap bend ) WALL HUNG W.C. pan size 580x400x370mm(+/-25mm) with soft closing UF (Urea formaldehyde) slim seat cover, fitted with 2 nos S.S. rack bolt proper finishing to joints of wall and floors wherever required with all experties and manpower : | Each | 10812 | 5 |  |  |  | 5 | 54060 |  |  |  |  | 54060 | 0 | 0 | 0 | 54060 | 54060 | 0
111 | P.W.D. | NON SOR |  | NON SOR | Providing and fixing of Concealed Flushing Wall Hung Cistern with wall mounting frame, flushing plate, installation kit and style drain pipe connection set for wall hung W.C. with required finish to wall and floors wherever required : | Each | 7376 | 5 |  |  |  | 5 | 36880 |  |  |  |  | 36880 | 0 | 0 | 0 | 36880 | 36880 | 0
112 | P.W.D. | NON SOR |  | NON SOR | Providing and fixing white vitreous china Anti germ Fluoro polymer coated TABLE TOP Wash Basin of size 610x415x160mm Rectangular shape with fitting and bracket cutting required finish to wall and floors wherever required.Fauset arrangement and waste coupling and bottle trap to be paid separately in concern item. | Each | 7615 | 6 |  |  |  | 6 | 45690 |  |  |  |  | 45690 | 0 | 0 | 0 | 45690 | 45690 | 0
113 | P.W.D. | NON SOR |  | NON SOR | Providing and fixing of premium style best Indian C.P. Brass ANGULAR STOP COCK with body thick not less then 2mm (as per i.s.1893:1993) and nickel plating 10 micron chrome plating 0.3 micron (service grade- 2 as per i.s.1068:1993) bonut size 24mm & ceramic disk 19mm quarter turn and having mass of 0.52kg with all labour for fixing and other expenses etc. complete. | Each | 863 | 10 |  |  |  | 10 | 8630 |  |  |  |  | 8630 | 0 | 0 | 0 | 8630 | 8630 | 0
114 | P.W.D. | NON SOR |  | NON SOR | Providing and fixing of premium style best Indian C.P. Brass TWO WAY BIB COCK with body thick not less then 2mm (as per i.s.1893:1993) and nickel plating 10 micron chrome plating 0.3 micron (service grade- 2 as per i.s.1068:1993) bonut size 24mm & ceramic disk 19mm quarter turn and water passage should be 12.7 mm foam flow discharge and having mass of 0.95 kg with all labour for fixing and other expenses etc. complete. (Make Jaquar Item Code ARI-CHR-39041) | Each | 2298 | 5 |  |  |  | 5 | 11490 |  |  |  |  | 11490 | 0 | 0 | 0 | 11490 | 11490 | 0
115 | P.W.D. | NON SOR |  | NON SOR | Providing and Fixing of C.P. Brass HEALTH FAUCET with 8mm dia flexible tube 1.20 mt long abs 12 mm dia with wall bracket with all labour for fixing etc. complete. | Each | 1949 | 5 |  |  |  | 5 | 9745 |  |  |  |  | 9745 | 0 | 0 | 0 | 9745 | 9745 | 0
116 | P.W.D. | NON SOR |  | NON SOR | Providing and fixing premium style C.P. Brass TOILET TISSUE HOLDER with necessaries screw drilling required finish to wall wherever required. (KOHLER 25070IN-CP) | Each | 1898 | 5 |  |  |  | 5 | 9490 |  |  |  |  | 9490 | 0 | 0 | 0 | 9490 | 9490 | 0
117 | P.W.D. | NON SOR |  | NON SOR | Providing and fixing best Indian C.P. Brass Auto closing PILLAR COCK LONG COCK (docol cartridge) body thickness not less then 2.0mm (as per i.s.1893:1993) and nickel plating 10 micron chrome plating 0.3 micron (service grade- 2 as per i.s.1068:1993) and having mass 0.85 kg with all labour for fixing and other expenses such as removing of plug etc. complete. (Make Jaquar Item Code PRS-CHR-031L65) | Each | 4164 | 6 |  |  |  | 6 | 24984 |  |  |  |  | 24984 | 0 | 0 | 0 | 24984 | 24984 | 0
118 | P.W.D. | NON SOR |  | NON SOR | Providing and fixing best Indian C.P. Brass Waste Coupling nickel plating 10micron chrome plating 0.3 micron (service grade- 2 as per i.s.1068:1993) size 32 mm dia and 130mm long with all labour for fixing etc. complete. (KOHLER 20746IN-CP) | Each | 3220 | 6 |  |  |  | 6 | 19320 |  |  |  |  | 19320 | 0 | 0 | 0 | 19320 | 19320 | 0
119 | P.W.D. | NON SOR |  | NON SOR | Providing and Fixing, testing and commissioning of CP Braided hoses connection of Jaquar Cat No. ALD805B of 450 mm long including nuts and washers and making connection to fixtures and fittings complete as required or Equivalent. | Each | 331 | 6 |  |  |  | 6 | 1986 |  |  |  |  | 1986 | 0 | 0 | 0 | 1986 | 1986 | 0
120 | P.W.D. | NON SOR |  | NON SOR | Providing and fixing premium style nickel plating 10 micron chrome plating 0.3 micron (service grade- 2 as per i.s.1068:1993) SOAP DISH HOLDER with necessaries screw drilling required finish to wall wherever required. | Each | 2021 | 6 |  |  |  | 6 | 12126 |  |  |  |  | 12126 | 0 | 0 | 0 | 12126 | 12126 | 0
121 | P.W.D. | NON SOR |  | NON SOR | Providing and fixing premium style SOAP DISPENCER WITH GLASS BOTTLE with necessaries screw drilling required finish to wall wherever required. | Each | 2857 | 6 |  |  |  | 6 | 17142 |  |  |  |  | 17142 | 0 | 0 | 0 | 17142 | 17142 | 0
122 | P.W.D. | NON SOR |  | NON SOR | Providing and fixing premium style C.P. Brass nickel plating 10 micron chrome plating 0.3 micron (service grade- 2 as per i.s.1068:1993) TOWEL RING ROUND TYPE with necessaries screw drilling required finish to wall wherever required. (Make Jaquar Item Code CPA-CHR-1121RD) | Each | 1477 | 6 |  |  |  | 6 | 8862 |  |  |  |  | 8862 | 0 | 0 | 0 | 8862 | 8862 | 0
123 | P.W.D. | NON SOR |  | NON SOR | Providing and fixing premium style AISI 304 SS finish TOWEL HOLDER with necessaries screw drilling required finish to wall wherever required. (KOHLER 25070IN-CP) | Each | 1644 | 5 |  |  |  | 5 | 8220 |  |  |  |  | 8220 | 0 | 0 | 0 | 8220 | 8220 | 0
124 | P.W.D. | NON SOR |  | NON SOR | Providing and fixing premium style C.P. Brass nickel plating 10micron chrome plating 0.3 micron (service grade- 2 as per i.s.1068:1993) DOUBLE COAT HOOK with necessaries screw drilling required finish to wall wherever required. | Each | 1702 | 5 |  |  |  | 5 | 8510 |  |  |  |  | 8510 | 0 | 0 | 0 | 8510 | 8510 | 0
125 | P.W.D. | NON SOR |  | NON SOR | Providing and fixing SQUARE DRAIN GRATING made of C.P. brass nickel plating 10 micron chrome plating 0.3 micron (service grade- 2 as per i.s.1068:1993) thickness 1.2mm and frame thickness 0.8mm size 100x100x38mm with center frame including necessaries cutting and required finish to floor wherever required. | Each | 2937 | 20 |  |  |  | 20 | 58740 |  |  |  |  | 58740 | 0 | 0 | 0 | 58740 | 58740 | 0
126 | P.W.D. | NON SOR |  | NON SOR | Providing and fixing BOLT TOUCH FREE INFRARED HAND DRYER with 1150 WATT rated power & carbon brush motor necessaries screw drilling required finish to wall wherever required. (Make Jaquar Item Code HDR-SSFH-AK2803D) | Each | 10769 | 2 |  |  |  | 2 | 21538 |  |  |  |  | 21538 | 0 | 0 | 0 | 21538 | 21538 | 0
127 | P.W.D. | NON SOR |  | NON SOR | Providing and fixing 3.6 mm thick natural wood veneer with dence grains and crown in vertical style, sheet should be pasted with matching the grains of veneer in countius manner wich may required wastage in sheets with adhesive such as favicol SR 998 or hitex if required with necessary nailling to board fro panelling approved quality including of all labour tools tackles etc complete. | Sqm. | 2620 | 13.86 |  |  |  | 13.86 | 36313 |  |  |  |  | 36313 | 0 | 0 | 0 | 36313 | 36313 | 0
128 | P.W.D. | NON SOR |  | NON SOR | Providing and fixing decorative sheet of following specification with protective surface layer and reverse side of adhesive bonding quality including cost of adhesive of approved quality. (A) Decorative themoseting synthatic paper base resin bonded laminate | Sqm. | 1920 | 6.3 |  |  |  | 6.3 | 12096 |  |  |  |  | 12096 | 0 | 0 | 0 | 12096 | 12096 | 0
129 | P.W.D. | NON SOR |  | NON SOR | Providing and fixing Brass Antique finished Tower Bolt 12" Commercial heavy duty with all accessories complete fitting as per the direction of Engineer-in-Charge. | Each | 1664 | 2 |  |  |  | 2 | 3328 |  |  |  |  | 3328 | 0 | 0 | 0 | 3328 | 3328 | 0
130 | P.W.D. | NON SOR |  | NON SOR | Providing and fixing Antique Brass chromium plated premium finish Mortice Latch Sash Lock with lenth 165 mm & 6 levers and pair of lever handles of approved quality durabilities of 20000 cycles opening and closing with necessary socket making in door sutter with required screws etc complete. | Each | 7020 | 2 |  |  |  | 2 | 14040 |  |  |  |  | 14040 | 0 | 0 | 0 | 14040 | 14040 | 0
131 | P.W.D. | NON SOR |  | NON SOR | Providing and fixing Antique Brass chromium plated premium finish Mortice Sash Lock for small door with 6 levers and pair of lever handles of approved quality durabilities of 20000 cycles with sonload cycles of opening and closing with necessary socket making in door sutter with required screws etc complete. | Each | 4460 | 4 |  |  |  | 4 | 17840 |  |  |  |  | 17840 | 0 | 0 | 0 | 17840 | 17840 | 0
[13 empty] | 7828636 |  |  |  |  | 7016800 | 66045 | 138241 | 607550 | 7828637 | 7828636
7828636
7016800
0
| Sub Engineer |  |  |  | Sub-Divisional Officer PWD Sub Division No-1, Raipur (C.G.) | [7 empty] | Executive Engineer PWD Division No-1, Raipur (C.G.)