## TENDER_ITEM_UPLOAD
To enable entering data into the sheet, please click on 'Enable Editing'.
Please insert items from 12th row.
Every row will be considered as a distinct item.
The row, in which the two fields- 'Item Code' and 'Description' are blank, will not be considered.
If 'CREDIT ITEM' is not entered, default value '0' will be taken.
If 'Calc Field' is not entered, default value 'N' will be taken.
MAX ITEM LIMIT IN each EXCEL FILE IS 1000
NIT SCHEDULE FOR CONSTRUCTION OF PAHADGAO TO GOPALPUR NH-43 DISTT.-SURAJPUR (C.G.)
(1) Road SOR w.e.f. 01-01-2015 Amended up to 14-09-2023 | [9 empty] | PAC :-763.65 Lacs
SERIAL No. | Department | SOR | Year | Item Code | Description | UOM | Rate | Quantity | Amount | Ref Serial No | CREDIT ITEM 0/1) | Calc FieldY/N) | b | School 1 nos | Amount | Hostel1 Nos) | Amount | U.D.T. Qtr 4Nos) | Amount | Principal Residence 1 nos) | amount | I-Type Qtr 4 Nos) | amount | School | Amount | Hostel | Amount | U.D.T. Qtr4 nos) | Amount | Principal Residence | Amount | I-Type Qtr.4 nos) | Amount | Septik Tank15 Nos) | Amount | Tubewell3 Nos) | Amount | Boundry Wall | Amount | Sumpwell 3 nos) | Amount | CC Road | Amount | Selves | Amount | Plinth,Prot. Outer drain | Amount | Rcc Beds | Amount | Rcc Table | Amount | Total Qty.
1 | 2 | 3 | 4 | 5 | 6 | 7 | 8 | 9 | 10 | 11 | 12 | 13 | 14
1 | PWD | PWD ROAD | 2015 | 1.4 | 1.4 Dismantling of existing structures like culverts, bridges, retaining walls and other structure comprising of masonry, cement concrete, wood work, steel work, including T&P and scaffolding wherever necessary, sorting the dismantled material, disposal of unserviceable material and stacking the serviceable material with all lifts and lead upto 1000 meters and as per relevant clauses of section-200 in (i)Lime/Cement Concrete (B)Cement Concrete Grade M-15 & M-20 | cum | 348 | 271.24 | 94392 | 0 | 0 | N |  | 768.56 | 267458.88 | 1609.75 | 560193 | 170.59 | 59365.32 | 88.2 | 30693.6 | 120.72 | 42010.56 |  | 0 |  | 0 |  | 0 |  | 0 |  | 0 | 22.68 | 7892.64 |  | 0 | 856.71 | 298135.08 | 80.33 | 27954.84 |  | 0 |  | 0 | 242.55 | 84407.4 |  | 0 |  | 0 | 5312.2
2 | PWD | PWD ROAD | 2015 | 2.3 | 2.3 Clearing and grubbing road land including uprooting rank vegetation, grass, bushes, shrubs, saplings and trees girth up to 300 mm, removal of stumps of trees cut earlier and disposal of unserviceable materials and stacking of serviceable material to be used or auctioned up to a lead of 1000 meters including removal and disposal of top organic soil not exceeding 150 mm in thickness if required and as per relevant clauses of section200. A In area of light jungle | Hectare | 40680 | 4.5033 | 183194 | 0 | 0 | N |  | 610.58 | 24838394.4 | 1276.58 | 51931274.4 | 145.7 | 5927076 | 75.79 | 3083137.2 | 95.06 | 3867040.8 |  | 0 |  | 0 |  | 0 |  | 0 |  | 0 |  | 0 |  | 0 |  | 0 |  | 0 |  | 0 |  | 0 | 502.77 | 20452683.6 |  | 0 |  | 0 | 3428.76
3 | PWD | PWD ROAD | 2015 | 3.2 | Excavation in Soil (by Mechanical Means.) Excavation for roadway in soil using mechanical means including loading in tipper for carrying of cut earth to embankment site and unloading with all lifts and lead upto 1000 meters as per relevant clauses of section 300. | cum | 95 | 1408.8 | 133836 | 0 | 0 | N |  | 1065.75 | 101246.25 | 1528.7 | 145226.5 | 181.08 | 17202.6 | 143.77 | 13658.15 | 84.65 | 8041.75 |  | 0 |  | 0 |  | 0 |  | 0 |  | 0 |  | 0 |  | 0 |  | 0 |  | 0 |  | 0 |  | 0 | 214.79 | 20405.05 |  | 0 |  | 0 | 4015.93
4 | PWD | PWD ROAD | 2015 | 3.14 | Construction of Embankment with Material Deposited from Roadway Cutting (Construction of embankment with approved materials having C.B.R.>5 (unless specified otherwise in the contract) deposited at site from roadway cutting and excavation from drain and foundation of other structures graded and compacted to meet requirement of table 300-2) Cum. 80.00 | Cum | 80 | 986.16 | 78893 | 0 | 0 | N | [33 empty] | 7083 | 566640 |  | 0 |  | 0 | 7083
5 | PWD | PWD ROAD | 2015 | 3.12 | Construction of embankment with Material Obtained from Borrow Pits/Borrow Area (Construction of embankment with approved material/selected soil having C.B.R.>5 (unless specified otherwise in the contract) obtained from borrow pits with all lifts and leads, transporting to site, spreading, grading to required slope and compacting to meet requirement of table 300-2) Cum. 223.00 | Cum | 223 | 38358.34 | 8553910 | 0 | 0 | N |  | 136.33 | 30401.59 | 209.14 | 46638.22 | 26.31 | 5867.13 | 18.22 | 4063.06 | 23.5 | 5240.5 |  | 0 |  | 0 |  | 0 |  | 0 |  | 0 |  | 0 |  | 0 |  | 0 |  | 0 |  | 0 |  | 0 |  | 0 |  | 0 |  | 0 | 562.93
6 | PWD | PWD ROAD | 2015 | 3.13 | Construction of sub-grade with Material Obtained from Borrow Pits/Borrow Area (Construction of sub-grade with approved material/selected soil having C.B.R.>8 (unless specified otherwise in the contract) obtained from borrow pits with all lifts and leads, transporting to site, spreading, grading to required slope and compacting to meet requirement of table 300-2) | Cum | 250 | 3362.6544 | 840664 | 0 | 0 | N | [12 empty] | 0 |  | 0 |  | 0 |  | 0 |  | 0 | 1.2 | 300 |  | 0 | 114.23 | 28557.5 | 7.65 | 1912.5 |  | 0 |  | 0 | 88.43 | 22107.5 |  | 0 |  | 0 | 243.61
7 | PWD | PWD ROAD | 2015 | 4.1 | Granular Sub-base as per Table:- 400-1 Construction of granular sub-base by providing graded Material, carriage of mixed Material to work site, spreading in uniform layers with motor grader on prepared surface watering, rolling and compacting with vibratory power roller at OMC to achieve the desired density, complete as per clause 401 (A) Plant mix method (with Mechanically crushed stone only) (a) ForLower Sub-base with (i) Grading-III Material | Cum | 1423 | 7177.0835 | 10212990 | 0 | 0 | N | [12 empty] | 0 |  | 0 |  | 0 |  | 0 |  | 0 |  |  |  | 0 | 280.91 | 399734.93 | 23.52 | 33468.96 |  | 0 |  | 0 | 110 | 156530 | 64.8 | 92210.4 | 72 | 102456 | 598.27
8 | PWD | PWD ROAD | 2015 | 4.1 | Wet Mix Macadam (Providing, laying, spreading and compacting graded stone aggregate to wet mix macadam specification including premixing the Material with water at OMC in mechanical mix plant carriage of mixed Material by tipper to site, laying in uniform layers with paver in sub- base / base course on well prepared surface and compacting with vibratory roller to achieve the desired density as per clause 406.) | Cum | 1434 | 4842.546 | 6944211 | 0 | 0 | N |  | 593.49 | 851064.66 | 1006.6 | 1443464.4 | 116.35 | 166845.9 | 75.88 | 108811.92 | 58.2 | 83458.8 |  | 0 |  | 0 |  | 0 |  | 0 |  | 0 | 6.49 | 9306.66 |  | 0 |  | 0 |  | 0 |  | 0 |  | 0 |  | 0 |  | 0 |  | 0 | 2471.52
9 | PWD | PWD ROAD | 2015 | 5.1 | Prime coat (Providing and applying primer coat with oil based bitumen emulsion (SS-1, grade confirming to IS:8887) on prepared surface of granular Base including clearing of road surface and spraying primer using mechanical means as per clause 502. (i) on WBM/WMM surface @0.85 Kg/sqm. | Sqm | 64 | 20081.25 | 1285200 | 0 | 0 | N |  | 691.98 | 44286.72 | 1748.05 | 111875.2 | 112.65 | 7209.6 | 85.89 | 5496.96 | 60.09 | 3845.76 |  | 0 |  | 0 |  | 0 |  | 0 |  | 0 |  | 0 |  | 0 |  | 0 |  | 0 |  | 0 |  | 0 |  | 0 |  | 0 |  | 0 | 3216.88
10 | PWD | PWD ROAD | 2015 | 5.2 | Tack coat Providing and applying tack coat with bitumen emulsion (RS-1, grade confirming to IS:8887) using emulsion pressure distributor on the prepared bituminous/granular surface cleaned with mechanical broom and as per clause 503. (ii) Granular surfaces treated with primes @ 0.30 kg /Sqm | Sqm | 17 | 20081.25 | 341381 | 0 | 0 | N |  | 59349 | 1008933 | 110066 | 1871122 | 11635 | 197795 | 7632.13 | 129746.21 | 5696.13 | 96834.21 |  | 0 |  | 0 |  | 0 |  | 0 |  | 0 | 588 | 9996 |  | 0 |  | 0 |  | 0 |  | 0 |  | 0 |  | 0 |  | 0 |  | 0 | 255191.65
11 | PWD | PWD ROAD | 2015 | 5.3 | 5.3 Bituminous Macadam (Providing and laying bituminous macadam as per clause 504 with mixed prepared in minimum 40-60 TPH capacity hot mix plant using crushed aggregates of specified grading premixed with bituminous binder, transported to site, laid over a previously prepared surface with paver finisher to the required grade, level and alignment and rolled to achieve the desired compaction) (B)With mechanical paver finisher (ii)for Grading-II(19 mm nominal maximum size, bitumen content 3.40%) | Cum | 6255 | 1004.0625 | 6280411 | 0 | 0 | N | [12 empty] | 0 |  | 0 |  | 0 |  | 0 |  | 0 |  |  |  | 0 | 22062.25 | 137999373.75 | 2376 | 14861880 |  | 0 |  | 0 | 9900 | 61924500 | 7776 | 48638880 | 8748 | 54718740 | 55614.25
12 | PWD | PWD ROAD | 2015 | 5.8 | 5.8 Close Graded Premix Surfacing/Mixed Seal Surfacing (Mechanical means using minimum 40-60 TPH capacity of HMP. Providing, laying and rolling of close-graded premix surfacing material of 20 mm thickness using bitumen to the required line, grade and level to serve as wearing course on a previously prepared base, including mixing in a suitable plant, laying and rolling with a Smooth wheeled roller 8-10 tonne capacity, an (II)With mechanical paver finisher (A)With bitumen (ii) Type B ( 13.2 mm to 0.09 mm size aggregates ) | Cum | 146 | 20081.25 | 2931863 | 0 | 0 | N | [12 empty] | 0 |  | 0 |  | 0 |  | 0 |  | 0 |  |  |  | 0 | [5 empty] | 0 |  | 0 | 7.2 | 1051.2 |  | 0 |  | 0 | 7.2
13 | PWD | PWD ROAD | 2015 | 4.13 | Construction of Shoulders (Construction of shoulders as per clause 408 with selected soil from borrow pits / borrow areas having CBR not less than 12 and shall have L.L. and P.I. not more than 25% and 6% respectively, inclusive of all leads and lifts, including clearing and scrapping of existing surface, providing required cross fall, compacting. watering rolling and royalty charges etc. complete. A With vibratory roller | Cum | 291 | 2868.75 | 834806 | 0 | 0 | N | [12 empty] | 0 |  | 0 |  | 0 |  | 0 |  | 0 |  |  |  | 0 | [5 empty] | 0 |  | 0 | 111177.2 | 32352565.2 |  | 0 |  | 0 | 111177.2
14 | PWD | PWD ROAD | 2015 | 4.17 | Providing and fixing guard stones 200 x 200 x 900 mm made of precast RCC M-20 grade fixed at 300 mm into the ground in P.C.C. 1:3:6 blocks of size 400 x 400 x 400 mm and given two coats of paint with white and black bands including excavation. | Each | 431 | 200 | 86200 | 0 | 0 | N |  | 564.1 | 243127.1 | 665.96 | 287028.76 | 110.86 | 47780.66 | 69.18 | 29816.58 | 65 | 28015 |  | 0 |  | 0 |  | 0 |  | 0 |  | 0 | 2.88 | 1241.28 |  | 0 | 771.67 | 332589.77 |  | 0 |  | 0 |  | 0 |  | 0 |  | 0 |  | 0 | 2817.55
15 | PWD | PWD ROAD | 2015 | 8.14 | Kilo Meter Stone (Reinforced cement concrete M15grade kilometer stone of standard design as per IRC:8-1980, fixing in position including painting and printing etc) (i)5th kilometer stone (precast) | Each | 2436 | 1 | 2436 | 0 | 0 | N | [12 empty] | 0 |  | 0 |  | 0 |  | 0 |  | 0 | 51.28 | 124918.08 |  | 0 |  | 0 | 69.6 | 169545.6 |  | 0 |  | 0 |  | 0 |  | 0 |  | 0 | 978
16 | PWD | PWD ROAD | 2015 | 8.14 | (ii)Ordinary kilometer stone (precast) | Each | 1460 | 4 | 5840 | 0 | 0 | N |  | 1917.02 | 2798849.2 | 2759.86 | 4029395.6 | 308.9 | 450994 | 200.22 | 292321.2 | 145.362 | 212228.52 |  | 0 |  | 0 |  | 0 |  | 0 |  | 0 |  | 0 |  | 0 |  | 0 |  | 0 |  | 0 |  | 0 |  | 0 |  | 0 |  | 0 | 6694.148
17 | PWD | PWD ROAD | 2015 | 8.14 | (iii)Hectometer stone (precast) | Each | 410 | 21 | 8610 | 0 | 0 | N |  | 1327.64 | 544332.4 | 1242.55 | 509445.5 | 279.6 | 114636 | 187.05 | 76690.5 | 187.2 | 76752 |  | 0 |  | 0 |  | 0 |  | 0 |  | 0 |  | 0 |  | 0 |  | 0 |  | 0 |  | 0 |  | 0 |  | 0 |  | 0 |  | 0 | 4624.44
18 | PWD | PWD ROAD | 2015 | 8.6 | Direction and Place Identification signs with size more than 0.9 sqm size board. (Providing and erecting direction and place identification retro- reflectorized sign as per IRC:67-2012 made of Micro prismatic grade type reflective sheeting vide clause 801.3, fixed over aluminum sheeting, 2 mm thick with area exceeding 0.9 sqm supported on a mild steel angle iron post 75mm x 75mm x 6mm, 2 Nos. firmly fixed to the ground by means of properly designed foundation with M15 grade cement concrete 45cm x 45cm x 60cm, 60cm below ground level as per approved drawing) (C)Made of class - A High Intensity Micro Prismatic Grade Sheeting of Type I (for ODR & VR) | Sqm | 8115 | 4.32 | 35057 | 0 | 0 | N | [12 empty] | 0 |  | 0 |  | 0 |  | 0 |  | 0 |  | 0 |  | 0 | 541.53 | 4394515.95 |  | 0 |  | 0 |  | 0 |  | 0 |  | 0 |  | 0 | 541.53
19 | PWD | PWD ROAD | 2015 | 8.4 | Retro- reflectrorized Traffic signs (Providing and fixing of retroreflectrorized cautionary, mandatory and informatory sign as per IRC:67-2012 made of Micro prismatic grade type reflective sheeting vide clause 801.3, fixed over aluminum sheeting, 1.5 mm thick supported on a mild steel frame of size 40 x 40 x 5 mm and mild steel angle iron post 75 mm x75 mm x 6mm firmly fixed to the ground by means of properly designed foundation with M15 grade cement concrete 45 cm x 45cm x 60cm, 60 cm below ground level as per approved drawing) (C)Made of class-A High Intensity super engineering grade sheeting of type II (For ODR & Village road) (a)With aluminium Sheeting of 2 mm Thickness (i)900 mm equilateral triangle | Each | 3831 | 7 | 26817 | 0 | 0 | N |  | 1597.72 | 6120865.32 | 3302.88 | 12653333.28 | 296.2 | 1134742.2 | 238.93 | 915340.83 | 134.42 | 514963.02 |  | 0 |  | 0 |  | 0 |  | 0 |  | 0 | 9.95 | 38118.45 |  | 0 |  | 0 | 32 | 122592 |  | 0 |  | 0 |  | 0 | 648 | 2482488 | 729 | 2792799 | 8484.26
20 | PWD | PWD ROAD | 2015 | 8.4 | (ii)800 x 600 mmr rectangular | Each | 4507 | 7 | 31549 | 0 | 0 | N | [12 empty] | 0 |  | 0 |  | 0 |  | 0 |  | 0 |  |  |  | 0 |  |  |  | 0 |  | 0 |  | 0 | 480 | 2163360 |  | 0 |  | 0 | 480
21 | PWD | PWD ROAD | 2015 | 8.4 | (b)With aluminium Sheeting of 1.5 mm Thickness (iii)600 mm X 500 mm rectangular | Each | 3273 | 10 | 32730 | 0 | 0 | N |  |  |  | 204.12 | 668084.76 | 66.84 | 218767.32 |  | 0 | 19.74 | 64609.02 |  | 0 |  | 0 |  | 0 |  | 0 |  | 0 |  | 0 |  | 0 |  | 0 |  | 0 |  | 0 |  | 0 |  | 0 |  | 0 |  | 0 | 550.44
22 | PWD | PWD ROAD | 2015 | 8.13 | Road Marking with Hot Applied Thermoplastic Compound with Reflectorizing Glass Beads on Bituminous Surface (Providing and laying of hot applied thermoplastic compound 2.5 mm thick including reflectorizing glass beads @ 250 gms per sqm area,thickness of 2.5 mm is exclusive of surface applied glass beads as per IRC:35-1997. The finished surface to be level, uniform and free from streaks and holes.) | Sqm | 707 | 282.45 | 199692 | 0 | 0 | N |  | 120.3 | 85052.1 | 173.76 | 122848.32 | 16.8 | 11877.6 |  | 0 | 14.4 | 10180.8 |  | 0 |  | 0 |  | 0 |  | 0 |  | 0 |  | 0 |  | 0 |  | 0 |  | 0 |  | 0 |  | 0 |  | 0 |  | 0 |  | 0 | 418.86
23 | PWD | PWD ROAD | 2015 | 8.23 | 8.23 Providing & Fixing tree studs in Square/ Round shape of 4” side/diameter made of 2 mm aluminum substrate (Confirming to IS:736 -Material Designation, 24345 or 1900) end reflective surface of High Intensity grade as specified in section 801.3 of MORT&H duly treated with HLVA and fixing the same with four Nos. high strength nails confirming to 1S:1367 on trees at site each. Each. 67.00 | Each | 67 | 100 | 6700 | 0 | 0 | N | [12 empty] | 0 |  | 0 |  | 0 |  | 0 |  | 0 |  | 0 |  | 0 | 236.91 | 15872.97 |  | 0 |  | 0 | 70.56 | 4727.52 | 294 | 19698 |  | 0 | 140.4 | 9406.8 | 741.87
24 | PWD | PWD ROAD | 2015 | 8.3 | 8.30 Metal Beam Crash Barrier A Type - A, "W" : Metal Beam Crash Barrier (Providing and erecting a "W" metal beam crash barrier comprising of 3 mm thick corrugated sheet metal beam rail, 70 cm above road/ground level, fixed on ISMC series channel vertical post, 150 x 75 x 5 mm spaced 2 m centre to centre, 1.8 m high, 1.1 m below ground/road level, all steel parts and fitments to be galvanized by hot dip process, all fittings to conform to IS:1367 and IS:1364, metal beam rail to be fixed on the vertical post with a spacer of channel section 150 x 75 x 5 mm, 330 mm long complete as per clause 811.3) Meter 2602.00 | Meter | 2602 | 80 | 208160 | 0 | 0 | N |  | 176.44 | 459096.88 | 1465.18 | 3812398.36 | 96.86 | 252029.72 | 159.5 | 415019 | 48.72 | 126769.44 |  | 0 |  | 0 |  | 0 |  | 0 |  | 0 |  | 0 |  | 0 |  | 0 |  | 0 |  | 0 |  | 0 |  | 0 |  | 0 |  | 0 | 2383.44
25 | PWD | PWD ROAD | 2015 | 8.19 | 8.19 Providing & Fixing Delineator made of M.S. Hollow Rectangular Pipe (Conforming to IS: 4923) of cross section 96mmx 48mm of 1.20 meter length. The top of the hollow pipe, welded and closed with 16 gauge M.S. Sheet. The height of the Delineator above ground level should be between 0.8 meter and 1.0 meter. The bottom of the delineator should be provided with holdfast of length 15cm on each side. Delineator should be painted with coat of Zinc Chromate stoving Prime and two coats of Black Stove Enamel (Oven Baked) paint with 3nos. 15 cm bands of white Retro-reflective Sheeting of Engineering Grade pasted around the pipe and 2 Nos. High intensity Grade Retro-reflective Sheeting of size 8 cm x 10cm pasted on the top of each side of Delineator and treated With HLVA & fixing the same in M-15 grade concrete block of size 30x30x30cms including transportation etc. complete. The construction and placement of the delineator must be as per IRC: 79. Each. 1913.00 | Each | 1913 | 10 | 19130 | 0 | 0 | N |  | 176.44 | 337529.72 | 1465.18 | 2802889.34 | 96.86 | 185293.18 | 159.5 | 305123.5 | 48.72 | 93201.36 |  | 0 |  | 0 |  | 0 |  | 0 |  | 0 |  | 0 |  | 0 |  | 0 |  | 0 |  | 0 |  | 0 |  | 0 |  | 0 |  | 0 | 2383.44
26 | PWD | PWD ROAD | 2015 | 8.24 | 8.24 Boundary pillar (Reinforced cement concrete M15 grade boundary pillars of standard design as per IRC:25, fixed in position including finishing and lettering but excluding painting as per clause 807) Each. 384.00 | Each | 384 | 200 | 76800 | 0 | 0 | N | [5 empty] | 12.22 | 4692.48 | 6.48 | 2488.32 | 8.55 | 3283.2 |  | 0 |  | 0 |  | 0 |  | 0 |  | 0 |  | 0 |  | 0 |  | 0 |  | 0 |  | 0 | 9.8 | 3763.2 |  | 0 |  | 0 |  | 0 | 99.36
27 | PWD | PWD ROAD | 2015 | 3.2 | 3.20 Construction of RCC open drain (ii) Construction of RCC open drain 0.60m x 0.60m inside dimension lined with 120 mm thick RCC M-20 walls, 120 mm thick CC M-20 foundation, over 100 mm thick (Av) leveling course in PCC M-15 including excavation , dressing of sides and bottom, provision of HYSD reinforcement consisting 8 mm dia horizontal bars @ 150 mm c/c and L-shaped 8 mm dia vertical bars @ 150 mm c/c (L= 800 mm) including cutting , bending and binding wire, placing in position , providing shuttering and concreting by using concrete mixer, compaction by vibration etc complete as per drawings and technical specifications. Meter. 2592.00 | Meter | 2592 | 313 | 811296 | 0 | 0 | N | [12 empty] | 0 |  | 0 |  | 0 |  | 0 |  | 0 |  | 0 |  | 0 |  | 0 |  | 0 |  | 0 | 588 | 1524096 |  | 0 |  | 0 |  | 0 | 588
28 | PWD | PWD ROAD | 2015 | 3.25 | 3.25 Construction of RCC Drain/Cover/ Chamber (ii) Construction of RCC drain/chamber cover, placing in position, providing shuttering and concreting by using concrete mixer, compaction by vibration etc complete as per drawings and technical specifications excluding reinforcement. with RCC M-20 Cum. 4146.00 | Cum | 4146 | 24.192 | 100300 | 0 | 0 | N |  | 277.3 | 1149685.8 | 760.4 | 3152618.4 |  | 0 |  | 0 |  | 0 |  | 0 |  | 0 |  | 0 |  | 0 |  | 0 |  | 0 |  | 0 |  | 0 |  | 0 |  | 0 |  | 0 |  | 0 |  | 0 |  | 0 | 1037.7
29 | PWD | PWD ROAD | 2015 | 3.25 | (iii) Supplying, Fitting and Placing un-coated HYSD bar Reinforcement in drain/cover/ chamber complete as per Drawing and Technical Specifications. MT. 56301.00 | MT | 56301 | 1.48 | 83325 | 0 | 0 | N |  | 108.57 | 6112599.57 | 404.88 | 22795148.88 | 56.28 | 3168620.28 | 28.77 | 1619779.77 | 34.02 | 1915360.02 |  | 0 |  | 0 |  | 0 |  | 0 |  | 0 |  | 0 |  | 0 |  | 0 |  | 0 |  | 0 |  | 0 |  | 0 |  | 0 |  | 0 | 903.42
30 | PWD | PWD ROAD | 2015 | 2.1 | Excavation for Structures Excavation for Structures Earth work in excavation of foundation of structures as per drawing and technical specification, including setting out, construction of shoring and bracing, removal of stumps and other deleterious matter,dressing of sides and bottom and backfilling with approved material including dewatering etc. complete. (I)Ordinary soil (i)Upto 3 m depth | cum | 146 | 1954.198 | 285313 | 0 | 0 | N |  | 96 | 14016 | 442 | 64532 | 28 | 4088 | 15 | 2190 | 20 | 2920 |  | 0 |  | 0 |  | 0 |  | 0 |  | 0 |  | 0 |  | 0 |  | 0 |  | 0 |  | 0 |  | 0 |  | 0 |  | 0 |  | 0 | 745
31 | PWD | PWD ROAD | 2015 | 9.9 | Plain cement concrete complete as per drawing and Technical Specifications (I)P.C.C grade M 15 | Cum | 3768 | 491.147 | 1850642 | 0 | 0 | N |  | 48 | 180864 | 221 | 832728 | 56 | 211008 | 30 | 113040 | 40 | 150720 |  | 0 |  | 0 |  | 0 |  | 0 |  | 0 |  | 0 |  | 0 |  | 0 |  | 0 |  | 0 |  | 0 |  | 0 |  | 0 |  | 0 | 683
32 | PWD | PWD ROAD | 2015 | 9.4 | Providing and laying Reinforced Cement Concrete pipe NP 3 / prestressed concrete pipe on first class bedding. (Laying Reinforced cement concrete pipe NP3 /prestressed concrete pipe for culverts on first class bedding of granular material including fixing collar with cement mortar 1:2 but excluding excavation, protection works, backfilling, concrete and masonry works in head walls and parapets). (D)1000 mm Dia | Rm | 5528 | 70 | 386960 | 0 | 0 | N |  | 96 | 530688 | 442 | 2443376 | 56 | 309568 | 30 | 165840 | 40 | 221120 |  | 0 |  | 0 |  | 0 |  | 0 |  | 0 |  | 0 |  | 0 |  | 0 |  | 0 |  | 0 |  | 0 |  | 0 |  | 0 |  | 0 | 952
33 | PWD | PWD ROAD | 2015 | 3.9 | Back filling behind abutment, wing wall and return wall complete as per drawing and Technical specification 710.1.4 of I.R.C. 78 and 2200. (i)Granular material | cum | 905 | 27.3 | 24707 | 0 | 0 | N |  | 48 | 43440 | 221 | 200005 | 28 | 25340 | 15 | 13575 | 20 | 18100 |  | 0 |  | 0 |  | 0 |  | 0 |  | 0 |  | 0 |  | 0 |  | 0 |  | 0 |  | 0 |  | 0 |  | 0 |  | 0 |  | 0 | 476
34 | PWD | PWD ROAD | 2015 | 2.3 | Sand filling in Foundation Trenches as per drawing & Technical specifications | cum | 1234 | 52.603 | 64912 | 0 | 0 | N |  | 48 | 59232 | 221 | 272714 | 28 | 34552 | 15 | 18510 | 20 | 24680 |  | 0 |  | 0 |  | 0 |  | 0 |  | 0 |  | 0 |  | 0 |  | 0 |  | 0 |  | 0 |  | 0 |  | 0 |  | 0 |  | 0 | 476
35 | PWD | PWD ROAD | 2015 | 2.6 | Plain/Reinforced cement concrete in open foundation complete as per drawing and technical specifications (A)Using Concrete Mixture P.C.C grade M 15 | cum | 4613 | 184.928 | 853073 | 0 | 0 | N |  | 121 | 558173 | 238.14 | 1098539.82 | 37.88 | 174740.44 | 35.8 | 165145.4 | 20.74 | 95673.62 |  | 0 |  | 0 |  | 0 |  | 0 |  | 0 |  | 0 |  | 0 |  | 0 |  | 0 |  | 0 |  | 0 |  | 0 |  | 0 |  | 0 | 629.42
36 | PWD | PWD ROAD | 2015 | 2.6 | (ii)P.C.C grade M 20 | cum | 5247 | 1406.347 | 7379103 | 0 | 0 | N |  | 2139.31 | 11224959.57 | 6642.8 | 34854771.6 | 625 | 3279375 | 590 | 3095730 | 590 | 3095730 |  | 0 |  | 0 |  | 0 |  | 0 |  | 0 |  | 0 |  | 0 |  | 0 |  | 0 |  | 0 |  | 0 |  | 0 |  | 0 |  | 0 | 14232.11
37 | PWD | PWD ROAD | 2015 | 3.6 | Providing and laying Plain/Reinforced cement concrete in sub - structure complete as per drawing and technical specifications section 1500, 1700 and 2200 (Newly laid concrete shall be covered by gunny bags). (A)Height Up to 5 m. (a)Using concrete mixer (ii)PCC grade M20 | cum | 5551 | 820.884 | 4556727 | 0 | 0 | N | [5 empty] | 138.71 | 769979.21 | 47.6 | 264227.6 | 47.6 | 264227.6 |  | 0 |  | 0 |  | 0 |  | 0 |  | 0 |  | 0 |  | 0 |  | 0 |  | 0 |  | 0 |  | 0 |  | 0 |  | 0 |  | 0 | 792.84
38 | PWD | PWD ROAD | 2015 | 3.6 | (D)Height Up to 5 m. (a)Using concrete mixer (i)RCC grade M20 | cum | 5603 | 155.548 | 871535 | 0 | 0 | N |  | 1576.39 | 8832513.17 | 3302.88 | 18506036.64 | 313 | 1753739 | 205.69 | 1152481.07 | 148.82 | 833838.46 |  | 0 |  | 0 |  | 0 |  | 0 |  | 0 | 34.63 | 194031.89 |  | 0 |  | 0 |  | 0 |  | 0 |  | 0 |  | 0 |  | 0 |  | 0 | 7451.69
39 | PWD | PWD ROAD | 2015 | 3.6 | (D)Height upto 5m (a)Using concrete Mixer (iii)R.C.C. Grade M-30 | cum | 6370 | 58.472 | 372467 | 0 | 0 | N |  | 4300.26 | 27392656.2 | 10132.12 | 64541604.4 | 669.12 | 4262294.4 | 215.1 | 1370187 | 194.5 | 1238965 |  | 0 |  | 0 |  | 0 |  | 0 |  | 0 |  | 0 |  | 0 | 1649.97 | 10510308.9 |  | 0 |  | 0 | 940.8 | 5992896 | 1932 | 12306840 |  | 0 |  | 0 | 22624.73
40 | PWD | PWD ROAD | 2015 | 3.7 | Supplying, fitting and placing HSD (High Strength Deformed Steel) bars reinforcement in sub-structure complete as per drawing and technical specifications section 1600 and 2200. 100 Kg per cumecs | MT | 69002 | 16.1483 | 1114266 | 0 | 0 | N |  | 124.64 | 8600409.28 | 1381.76 | 95344203.52 | 256.7 | 17712813.4 | 141.7 | 9777583.4 | 48.72 | 3361777.44 |  | 0 |  | 0 |  | 0 |  | 0 |  | 0 |  | 0 |  | 0 | 1649.97 | 113851229.94 | 133.6 | 9218667.2 |  | 0 |  | 0 | 1740 | 120063480 |  | 0 |  | 0 | 6660.55
41 | PWD | PWD ROAD | 2015 | 4.1 | Furnishing and Placing Reinforced/Prestressed cement concrete in super - structure as per drawing and Technical Specification sections 1500, 1600 and 1700 (Newly laid concrete shall be covered by gunny bags). (B)RCC grade M30 (I)For solid slab super structure (a)Using concrete mixer (i)Height Up to 5 m. | cum | 6973 | 726.5372 | 5066144 | 0 | 0 | N | [12 empty] | 0 |  | 0 |  | 0 |  | 0 |  | 0 | 34.63 | 241474.99 |  | 0 |  | 0 |  | 0 |  | 0 |  | 0 |  | 0 |  | 0 |  | 0 | 519.45
42 | PWD | PWD ROAD | 2015 | 4.2 | Supplying, fitting and placing HSD (High Strength Deformed Steel) bar reinforcement in super-structure complete as per drawing and technical specifications . | MT | 70101 | 85.9764 | 6027032 | 0 | 0 | N |  | 1723.68 | 120831691.68 | 4383.18 | 307265301.18 | 704 | 49351104 | 305.6 | 21422865.6 | 331.5 | 23238481.5 |  | 0 |  | 0 |  | 0 |  | 0 |  | 0 |  | 0 |  | 0 |  | 0 |  | 0 |  | 0 |  | 0 |  | 0 |  | 0 |  | 0 | 10554.46
43 | PWD | PWD ROAD | 2015 | 4.14 | Filler joint (B)Providing & fixing 20 mm thick compressible fiber board (12 m long x 25 cm deep ) in expansion joint complete as per drawing & Technical Specification. sqm 1204 | sqm | 1204 | 93.24 | 112261 | 0 | 0 | N | [12 empty] | 0 |  | 0 |  | 0 |  | 0 |  | 0 |  | 0 |  | 0 |  | 0 |  | 0 |  | 0 |  | 0 | 540 | 650160 |  | 0 |  | 0 | 540
44 | PWD | PWD ROAD | 2015 | 3.17 | Providing and fixing in position tar paper bearing for slab as per approved drawings and specification. sqm 66 | sqm | 66 | 72.24 | 4768 | 0 | 0 | N | [12 empty] | 0 |  | 0 |  | 0 |  | 0 |  | 0 |  | 0 |  | 0 |  | 0 |  | 0 |  | 0 | 588 | 38808 |  | 0 |  | 0 |  | 0 | 588
45 | PWD | PWD ROAD | 2015 | 3.8 | Providing weep holes in Brick masonry/ Plain/Reinforced concrete abutment, wing wall/return wall with 100 mm dia. AC pipe, extending through the full width of the structure with slope of 1 V: 20 H towards drawing face. Complete as per drawing and Technical specifications section 2706 and 2200. | Rm | 321 | 547.05 | 175603 | 0 | 0 | N | [12 empty] | 0 |  | 0 |  | 0 |  | 0 |  | 0 |  | 0 |  | 0 |  | 0 | 133.6 | 42885.6 |  | 0 |  | 0 |  | 0 |  | 0 |  | 0 | 400.8
46 | PWD | PWD ROAD | 2015 | 3.9 | Back filling behind abutment, wing wall and return wall complete as per drawing and Technical specification 710.1.4 of I.R.C. 78 and 2200. (i)Granular material | cum | 905 | 570.68 | 516465 | 0 | 0 | N |  | 1326.39 | 1200382.95 | 2678.58 | 2424114.9 | 368.92 | 333872.6 | 222.73 | 201570.65 |  | 0 |  | 0 |  | 0 |  | 0 |  | 0 |  | 0 |  | 0 |  | 0 |  | 0 |  | 0 |  | 0 |  | 0 |  | 0 |  | 0 |  | 0 | 5703.38
47 | PWD | PWD ROAD | 2015 | 3.1 | Providing and laying of Filter media with granular materials/stone crushed aggregates satisfying the requirements laid down in clause 2504.2.2. of MORT&H specifications to a thickness of not less than 600 mm with smaller size towards the soil and bigger size towards the wall and provided over the entire surface behind abutment, wing wall and return wall to the full height compacted to a firm condition complete as per drawing and technical specifications 710.1.4 of I.R.C. 78 and 2200. | cum | 1926 | 143.64 | 276651 | 0 | 0 | N |  |  |  | 1395.7 | 2688118.2 | 27.6 | 53157.6 | 49.56 | 95452.56 |  | 0 |  | 0 |  | 0 |  | 0 |  | 0 |  | 0 |  | 0 |  | 0 |  | 0 |  | 0 |  | 0 |  | 0 |  | 0 |  | 0 | 675 | 1300050 | 2230.66
48 | PWD | PWD ROAD | 2015 | 4.1 | Granular Sub-base as per Table:- 400-1 Construction of granular sub-base by providing graded Material, , carriage of mixed Material to work site, spreading in uniform layers with motor grader on prepared surface watering, rolling and compacting with vibratory power roller at OMC to achieve the desired density, complete as per clause 401 (A)Plant mix method (with Mechanically crushed stone only) (b)For Sub-base cum drainage layer or upper sub-base with (ii)Grading-VI Material | cum | 1363 | 154.6925 | 210846 | 0 | 0 | N |  | 502.44 | 684825.72 | 733.74 | 1000087.62 |  | 0 |  | 0 |  | 0 |  | 0 |  | 0 |  | 0 |  | 0 |  | 0 |  | 0 |  | 0 |  | 0 |  | 0 |  | 0 |  | 0 |  | 0 | 756 | 1030428 |  | 0 | 1992.18
49 | PWD | PWD ROAD | 2015 | 3.6 | Providing and laying Plain/Reinforced cement concrete in sub - structure complete as per drawing and technical specifications section 1500, 1700 and 2200 (Newly laid concrete shall be covered by gunny bags). (A)Up To 5m Hight (a)Using Concrete Mixture (ii)P.C.C grade M 15 | cum | 4880 | 273.52 | 1334778 | 0 | 0 | N |  | 145.8 | 711504 | 194.4 | 948672 | 59.76 | 291628.8 | 55.62 | 271425.6 |  | 0 |  | 0 |  | 0 |  | 0 |  | 0 |  | 0 |  | 0 |  | 0 |  | 0 |  | 0 |  | 0 |  | 0 |  | 0 |  | 0 |  | 0 | 634.86
50 | PWD | PWD ROAD | 2015 | 3.6 | D Height upto 5m (a) Using concrete Mixer (ii) R.C.C. Grade M-25 | cum | 6339 | 6.552 | 41533 | 0 | 0 | N |  | 556.21 | 3525815.19 |  | 0 |  | 0 |  | 0 |  | 0 |  | 0 |  | 0 |  | 0 |  | 0 |  | 0 |  | 0 |  | 0 |  | 0 |  | 0 |  | 0 |  | 0 |  | 0 |  | 0 |  | 0 | 556.21
51 | PWD | PWD ROAD | 2015 | 4.1 | Furnishing and Placing Reinforced/Prestressed cement concrete in super - structure as per drawing and Technical Specification sections 1500, 1600 and 1700 (Newly laid concrete shall be covered by gunny bags). (A)R.C.C Grade M 25 (I)For Solid Slab Super Structure (i)Height upto 5m | cum | 6877 | 10.088 | 69375 | 0 | 0 | N |  | 865.64 | 5953006.28 | 1053.56 | 7245332.12 |  | 0 |  | 0 |  | 0 |  | 0 |  | 0 |  | 0 |  | 0 |  | 0 |  | 0 |  | 0 |  | 0 |  | 0 |  | 0 |  | 0 | 162 | 1114074 |  | 0 |  | 0 | 2081.2
52 | PWD | PWD ROAD | 2015 | 4.2 | Supplying, fitting and placing HSD (High Strength Deformed Steel) bar reinforcement in super - structure complete as per drawing and technical specifications | MT | 70101 | 1.2106 | 84861 | 0 | 0 | N | [5 empty] | 181.54 | 12726135.54 | 91.56 | 6418447.56 | 160.54 | 11254014.54 |  | 0 |  | 0 |  | 0 |  | 0 |  | 0 |  | 0 |  | 0 |  | 0 |  | 0 |  | 0 |  | 0 |  | 0 |  | 0 |  | 0 | 1459.88
53 | PWD | PWD ROAD | 2015 | 4.4 | Providing and laying Cement concrete wearing coat M-30 grade including reinforcement complete as per drawing and Technical Specifications as per relevant clause of section 2700. | cum | 11847 | 104.0675 | 1232888 | 0 | 0 | N | [12 empty] | 0 |  | 0 |  | 0 |  | 0 |  | 0 |  | 0 |  | 0 |  | 0 |  | 0 |  | 0 |  | 0 | 574.5 | 6806101.5 |  | 0 |  | 0 | 574.5
54 | PWD | PWD ROAD | 2015 | 2.24 | Supplying, fitting and placing HSD (High Strength Deformed Steel) bar reinforcement in foundation complete as per drawing and technical specifications as per section 1600. | MT | 68693 | 10.9733 | 753788 | 0 | 0 | N | [12 empty] | 0 |  | 0 |  | 0 |  | 0 |  | 0 |  | 0 |  | 0 |  | 0 |  | 0 |  | 0 |  | 0 | 3060 | 210200580 |  | 0 | 814 | 55916102 | 3874
55 | PWD | PWD ROAD | 2015 | 4.6 | Construction of RCC railing of M30 Grade in-situ with 20 mm nominal size aggregate, true to line and grade, tolerance of vertical RCC post not to exceed 1 in 500, centre to centre spacing between vertical post not to exceed 2000 mm, leaving adequate space between vertical post for expansion, complete as per approved drawings and technical specifications. (vide drawing No. SD/201, SD/304) | Metre | 1819 | 172.8 | 314323 | 0 | 0 | N | [12 empty] | 0 |  | 0 |  | 0 |  | 0 |  | 0 |  | 0 |  | 0 |  | 0 |  | 0 |  | 0 |  | 0 | 3060 | 5566140 |  | 0 |  | 0 | 3060
56 | PWD | PWD ROAD | 2015 | 4.9 | Drainage Spouts complete as per drawing and Technical specifications of section 2705 | Each | 2007 | 28 | 56196 | 0 | 0 | N |  | 7724.97 | 15504014.79 | 19199.94 | 38534279.58 | 1942.88 | 3899360.16 | 890.15 | 1786531.05 | 723.5 | 1452064.5 |  | 0 |  | 0 |  | 0 |  | 0 |  | 0 |  | 0 |  | 0 |  | 0 |  | 0 |  | 0 |  | 0 |  | 0 |  | 0 |  | 0 | 38480.58
57 | PWD | PWD ROAD | 2015 | 4.1 | PCC M15 Grade leveling course below approach slab complete as per drawing and Technical specification and as per relevant section 2700 | Cum | 4437 | 40.02 | 177569 | 0 | 0 | N |  | 7724.97 | 34275691.89 | 19199.94 | 85190133.78 |  | 0 | 890.15 | 3949595.55 |  | 0 |  | 0 |  | 0 |  | 0 |  | 0 |  | 0 |  | 0 |  | 0 |  | 0 |  | 0 |  | 0 |  | 0 |  | 0 |  | 0 |  | 0 | 27815.06
58 | PWD | PWD ROAD | 2015 | 4.11 | Providing and laying M-30 grade Reinforced cement concrete approach slab including reinforcement and formwork complete as per drawing and Technical specification and as per relevant sections 1500, 1600, 1700 and 2704 | Cum | 9467 | 90.48 | 856574 | 0 | 0 | N |  | 6001.9 | 56819987.3 | 14816.78 | 140270456.26 | 1238.88 | 11728476.96 | 585.55 | 5543401.85 | 392 | 3711064 |  | 0 |  | 0 |  | 0 |  | 0 |  | 0 |  | 0 |  | 0 |  | 0 |  | 0 |  | 0 |  | 0 |  | 0 |  | 0 |  | 0 | 27927.75
59 | PWD | PWD ROAD | 2015 | 2.1 | Add extra 20% in the rates of above items for dewatering (Assessment of dewatering shall be made as per site condition ) | Cum | 29.2 | 305.2123 | 8912 | 0 | 0 | N |  |  |  | 73.6 | 2149.12 |  | 0 |  | 0 |  | 0 |  | 0 |  | 0 |  | 0 |  | 0 |  | 0 |  | 0 |  | 0 |  | 0 |  | 0 |  | 0 |  | 0 |  | 0 |  | 0 |  | 0 | 73.6
60 | PWD | PWD ROAD | 2015 | 2.1 | II Ordinary rock (not requiring blasting) (i) Up to 3.0 m Depth | Cum | 246 | 775.192 | 190697 | 0 | 0 | N |  |  |  | 73.6 | 18105.6 |  | 0 |  | 0 |  | 0 |  | 0 |  | 0 |  | 0 |  | 0 |  | 0 |  | 0 |  | 0 |  | 0 |  | 0 |  | 0 |  | 0 |  | 0 |  | 0 |  | 0 | 73.6
61 | PWD | PWD ROAD | 2015 | 2.1 | Add extra 20% in the rates of above items for dewatering (Assessment of dewatering shall be made as per site condition ) | Cum | 52 | 610.452 | 31744 | 0 | 0 | N |  | 378.61 | 19687.72 | 256 | 13312 | 188.3 | 9791.6 | 129.2 | 6718.4 | 105.3 | 5475.6 |  | 0 |  | 0 |  | 0 |  | 0 |  | 0 |  | 0 |  | 0 |  | 0 |  | 0 |  | 0 |  | 0 |  | 0 |  | 0 |  | 0 | 1938.21
62 | PWD | PWD ROAD | 2015 | 4.5 | Construction of precast RCC railing of M30 Grade, aggregate size not exceeding 12 mm, true to line and grade, tolerance of vertical RCC post not to exceed 1 in 500, centre to centre spacing between vertical post not to exceed 2000 mm, leaving adequate space between vertical post for expansion, complete as per approved drawings and technical specifications as per relevant clauses of section 1500, 1600, 1700 and 2703 (vide drawing No. SD/202, SD/304) | Metre | 1874 | 115.6 | 216634 | 0 | 0 | N |  | 144 | 269856 | 663 | 1242462 | 84 | 157416 | 45 | 84330 | 60 | 112440 |  | 0 |  | 0 |  | 0 |  | 0 |  | 0 |  | 0 |  | 0 |  | 0 |  | 0 |  | 0 |  | 0 |  | 0 |  | 0 |  | 0 | 1428
63 | PWD | PWD ROAD | 2015 | 4.21 | Painting on concrete surface of R.C.C. Railing (Providing and applying 2 coats of water based cement paint to unplastered concrete surface after cleaning the surface of dirt, dust, oil, grease, efflorescence and applying paint @ of 1 litre for 2 Sq.m. ) | Sqm | 151 | 114.7 | 17320 | 0 | 0 | N | [12 empty] | 0 |  | 0 |  | 0 |  | 0 |  | 0 |  | 0 |  | 0 | 1319.97 | 199315.47 |  | 0 |  | 0 |  | 0 |  | 0 |  | 0 |  | 0 | 1319.97
64 | PWD | PWD ROAD | 2015 | 1.4 | (ix) Removing all type of hume pipes and stacking within a lead upto 1000 meters including earthwork and dismantling of masonry works around pipes. A Up to 1000 mm dia | Metre | 400 | 107.5 | 43000 | 0 | 0 | N | [12 empty] | 0 |  | 0 |  | 0 |  | 0 |  | 0 |  | 0 |  | 0 | 3961.62 | 1584648 |  | 0 |  | 0 |  | 0 |  | 0 |  | 0 |  | 0 | 3961.62
65 | PWD | PWD ROAD | 2015 | 9.1 | Excavation for Structures (Earth work in excavation of foundation of structures as per drawing and technical specification, including setting out, construction of shoring and bracing, removal of stumps and other deleterious matter, dressing of sides and bottom and backfilling with approved material.) Ordinary soil upto 3 m depth | Cum | 146 | 190.05 | 27747 | 0 | 0 | N |  |  | 0 |  | 0 |  | 0 |  | 0 |  | 0 | 117.6 | 17169.6 | 201.6 | 29433.6 | 96 | 14016 | 41 | 5986 | 96 | 14016 |  | 0 |  | 0 |  | 0 |  | 0 |  | 0 |  | 0 |  | 0 |  | 0 |  | 0 | 1128.2
66 | PWD | PWD ROAD | 2015 | 9.12 | 9.12 Providing and laying Filter material underneath pitching in slopes complete as per drawing and Technical specification including trimming of slopes to proper profile and preparation of bed and as per clause 2504. Cum. 2079.00 | Cum | 2079 | 54 | 112266 | 0 | 0 | N |  |  | 0 |  | 0 |  | 0 |  | 0 |  | 0 | 45 | 93555 | 45 | 93555 | 30 | 62370 | 30 | 62370 | 30 | 62370 |  | 0 |  | 0 |  | 0 |  | 0 |  | 0 |  | 0 |  | 0 |  | 0 |  | 0 | 360
67 | PWD | PWD ROAD | 2015 | 9.11 | 9.11 Providing and laying Pitching Stone/Boulder on slopes laid over prepared filter media including boulder apron laid dry in front of toe of embankment complete as per drawing and Technical specifications as per clause 2504. Cum. 2413.00 | Cum | 2413 | 81 | 195453 | 0 | 0 | N |  |  | 0 |  | 0 |  | 0 |  | 0 |  | 0 | 50 | 120650 | 50 | 120650 |  | 0 |  | 0 |  | 0 |  | 0 |  | 0 |  | 0 |  | 0 |  | 0 |  | 0 |  | 0 |  | 0 |  | 0 | 100
[7 empty] | Total |  | 76365526
[7 empty] | Says Rs. In Lacs |  | 763.65
Sub Engineer Sub Divisional Officer Executive Engineer
PWD Surajpur PWD Sub Division Surajpur PWD (B/R) Division Surajpur
Distt.-Surajpur Distt. Surajpur

## REFERENCE
Department Name | Code | SOR Name | SOR | UOM Name | UOM Code | false6329
Bastar Urban Public Transport Society (BSTUPTS) | BSTUPTS | ELECTRIC | ELECT | Percentage | %
Bilaspur Urban Public Transport Society (BSPUPTS) | BSPUPTS | NON SOR | NS | Per mile | %O
Chhattisgarh Department of Agriculture (CGDA) | CGDA | BRIDGE | PWD_BRIDGE | 1000 no. | 1000 no.
Chhattisgarh Handicraft Board (CGHCB) | CGHCB | PWD BUILDLING | PWD BLD | 1000No. | 1000No.
Chhattisgarh High Court, Bilaspur (CGHC) | CGHC | PWD ROAD | PWD ROAD | Siemens Per meter | A/V
Chhattisgarh Housing Board (CGHB) | CGHB |  |  | Acre | ACR
Chhattisgarh Infotech Promotion Society (CHiPS) | CHiPS |  |  | Activity unit | AU
Chhattisgarh Medical Services Corporation Ltd. (CGMSC) | CGMSC |  |  | Bag | BAG
Chhattisgarh Police Housing Corporation Ltd (CGPHC) | CGPHC |  |  | Book | BK
Chhattisgarh Rajya Beej Evam Krishi Vikas Nigam (CGRBEKVN) | CGRBEKVN |  |  | Box | BOX
Chhattisgarh State Civil Supplies Corp. Limited (SCSC) | SCSC |  |  | Gallons per hour (US) | BPH
Chhattisgarh State Industrial Development Corporation (CSIDC) | CSIDC |  |  | Bottle | BT
Chhattisgarh State Mandi Board (CGSMB) | CGSMB |  |  | Cubic sentimeter /second | C3S
Chhattisgarh State Minor Forest Produce(Trading & Developme) Co-Operative Federation Ltd (CGMFPFED) | CGMFPFED |  |  | Canister | CAN
Chhattisgarh State Power Distribution Company Limited (CGSPDCL) | CGSPDCL |  |  | Carton | CAR
Chhattisgarh State Power Generation Company Limited (CGSPGCL) | CGSPGCL |  |  | Cubic Centimeter | CCM
Chhattisgarh State Power Transmission Company Limited (CGSPTCL) | CGSPTCL |  |  | Cubic decimeter | CD3
Chhattisgarh State Warehousing Corporation (CGSWC) | CGSWC |  |  | Centiliter | CL
Chhattisgarh Text Book Corporation (CGTBC) | CGTBC |  |  | cm | cm
Department of Animal Husbandry and Dairy (DAHD) | DAHD |  |  | Centimeter | CM
Department of Home Guard and Civil Defence Chhattisgarh (HGCD) | HGCD |  |  | Square centimeter | CM2
Department of Panchayat and Social Welfare (DPSW) | DPSW |  |  | Crate | CRT
Department of School Education (DSE) | DSE |  |  | Case | CS
Department of Technical Education (DTE) | DTE |  |  | Cu.Mtr. | Cu.Mtr.
Directorate of Fisheries (DF) | DF |  |  | cum | cum
Durg-Bhilai Urban Public Transport Society (DBUPTS) | DBUPTS |  |  | cum.km | cum.km
Food and Drug Administration (FDA) | FDA |  |  | Days | DAY
Health Department (HD) | HD |  |  | Degree | DEG
Indira Gandhi Krishi Vishwavidyalaya (IGKV) | IGKV |  |  | DFLT | DFLT
Korba Urban Public Transport Society (KRBAUPTS) | KRBAUPTS |  |  | Decimeter | DM
Koriya Urban Public Transport Society (KRYAUPTS) | KRYAUPTS |  |  | Drum | DR
Mineral Resources Department (MRD) | MRD |  |  | Dozen | DZ
Naya Raipur Development Authority (NRDA) | NRDA |  |  | EACH | EA
Panchayat and Rural Development (PARD) | PARD |  |  | each | each
Public Health Engineering Department (PHED) | PHED |  |  | each additional floor | each additional floor
Public Works Department (PWD) | PWD |  |  | each cut | each cut
Raigarh Urban Public Transport Society (RIGUPTS) | RIGUPTS |  |  | each test | each test
Raipur Collectorate (RC) | RC |  |  | each tree guard | each tree guard
Raipur Development Authority (RDA) | RDA |  |  | each tree guard | each tree guard
Raipur Urban Public Transport Society (RUPTS) | RUPTS |  |  | Enzyme Units / Milliliter | EML
Rajnandgaon Urban Public Transport Society (RNDGUPTS) | RNDGUPTS |  |  | Enzyme Units | EU
Rural Engineering Services (RES) | RES |  |  | Fluid Ounce US | FOZ
Sarguja Urban Public Transport Society (SUPTS) | SUPTS |  |  | Feet | FT
State Urban Development Agency (SUDA) | SUDA |  |  | Square foot | FT2
Urban Administration and Development Department (UADD) | UADD |  |  | Cubic foot | FT3
Water Resources Department (WRD) | WRD |  |  | Gigajoule | FY
|  |  |  | Gram | G
|  |  |  | gram act.ingrd /liter | G/L
|  |  |  | US gallon | GAL
|  |  |  | Gram Gold | GAU
|  |  |  | Gram act.ingrd. | GI
|  |  |  | Gram /liter | GLI
|  |  |  | Gram/Mol | GM
|  |  |  | Gram /square meter | GM2
|  |  |  | Gram/Cubic meter | GM3
|  |  |  | Gigaohm | GOH
|  |  |  | Gallons per mile (US) | GPM
|  |  |  | Gross | GRO
|  |  |  | Hour | H
|  |  |  | Hectare | HA
|  |  |  | hectare | hectare
|  |  |  | Hectoliter | HL
|  |  |  | hour | hour
|  |  |  | Hours | HR
|  |  |  | Joule /kilogram | JKG
|  |  |  | Joule /Mol | JMO
|  |  |  | Job | Job
|  |  |  | joint | joint
|  |  |  | Kilogram act.ingrd | KAI
|  |  |  | Kilogram /cubic decimeter | KD3
|  |  |  | kg | kg
|  |  |  | Kilogram | KG
|  |  |  | Kilogram/Mol | KGM
|  |  |  | Kilogram /Second | KGS
|  |  |  | Kilogram / cubic meter | KGV
|  |  |  | kg act.ingrd /kg | KIK
|  |  |  | Kilojoule/kilogram | KJK
|  |  |  | Kilojoule/Mol | KJM
|  |  |  | Kilo Litre | KL
|  |  |  | Km | Km
|  |  |  | Kilometer | KM
|  |  |  | km. | km.
|  |  |  | Square kilometer | KM2
|  |  |  | Kilometer/hour | KMH
|  |  |  | Kelvin/Minute | KMN
|  |  |  | Kelvin /Second | KMS
|  |  |  | Kilonewton per square meter | KNM
|  |  |  | Kilopascal | KPA
|  |  |  | Kilotonne | KT
|  |  |  | Kilovoltampere | KVA
|  |  |  | US Pound | LB
|  |  |  | Liter per 100 km | LHK
|  |  |  | litre | litre
|  |  |  | Liter /Minute | LMI
|  |  |  | Liter /Molsecond | LMS
|  |  |  | LOT | LOT
|  |  |  | Liter Per hour | LPH
|  |  |  | Lumpsum | LS
|  |  |  | LITRE | LT
|  |  |  | Meter | M
|  |  |  | 1/square meter | M-2
|  |  |  | Mol per cubic meter | M:M
|  |  |  | Megawatt hours | M..
|  |  |  | M.T. | M.T.
|  |  |  | Meter /Hour | M/H
|  |  |  | Mol per liter | M/L
|  |  |  | Meter /second | M/S
|  |  |  | Square meter | M2
|  |  |  | Square meter/Coat | M2C
|  |  |  | Square meter/second | M2S
|  |  |  | Cubic meter | M3
|  |  |  | Cubic meter /Hour | M3H
|  |  |  | Cubic meter/second | M3S
|  |  |  | Megajoule | MEJ
|  |  |  | meter | meter
|  |  |  | metre | metre
|  |  |  | Milligram | MG
|  |  |  | Milligram/liter | MGL
|  |  |  | Megohm | MGO
|  |  |  | Milligram /cubic meter | MGQ
|  |  |  | Megavolt | MHV
|  |  |  | Mile | MI
|  |  |  | Square mile | MI2
|  |  |  | Minute | MIN
|  |  |  | Microsecond | MIS
|  |  |  | Milliliter | ML
|  |  |  | Milliliter act.ingr. | MLI
|  |  |  | Millimeter | MM
|  |  |  | Square millimeter | MM2
|  |  |  | Cubic millimeter | MM3
|  |  |  | Meganewton | MN
|  |  |  | Millinewton/meter | MNM
|  |  |  | Months | MON
|  |  |  | Miles per gallon (UG) | MPG
|  |  |  | Millimol per liter | MPL
|  |  |  | Millipascal seconds | MPS
|  |  |  | Millisecond | MS
|  |  |  | Meter/second squared | MS2
|  |  |  | Microsiemens per centimeter | MSC
|  |  |  | METRIC TON | MT
|  |  |  | MTR | MTR
|  |  |  | Nanoampere | NA
|  |  |  | Nanometer | NAM
|  |  |  | Number Days | ND
|  |  |  | Kilonewton | NI
|  |  |  | Newton/meter | NM
|  |  |  | Newton/Square millimeter | NMM
|  |  |  | Number | NO
|  |  |  | Nanosecond | NS
|  |  |  | one RCC jaali tree guard | one RCC jaali tree guard
|  |  |  | one RCC jaali tree guard | one RCC jaali tree guard
|  |  |  | Ounce | OZ
|  |  |  | Points | P
|  |  |  | P.cmt | P.cmt
|  |  |  | P.cumt. | P.cumt.
|  |  |  | P.KG. | P.KG.
|  |  |  | P.Kit | P.Kit
|  |  |  | P.Km. | P.Km.
|  |  |  | P.mtr | P.mtr
|  |  |  | P.Pair | P.Pair
|  |  |  | P.Point | P.Point
|  |  |  | p.sq.mtr | p.sq.mtr
|  |  |  | P/sq.Mt. | P/sq.Mt.
|  |  |  | Pair | PAA
|  |  |  | Pack | PAC
|  |  |  | Pad | PAD
|  |  |  | Pair | Pair
|  |  |  | Pallet | PAL
|  |  |  | Pascal second | PAS
|  |  |  | Piece | PC
|  |  |  | Megavoltampere | PCT
|  |  |  | per cm height per letter | per cm height per letter
|  |  |  | per cm height per letter | per cm height per letter
|  |  |  | per cubic centimeter | per cubic centimeter
|  |  |  | Per Km. | Per Km.
|  |  |  | per letter | per letter
|  |  |  | Per mtr | Per mtr
|  |  |  | per pouch | per pouch
|  |  |  | per test | per test
|  |  |  | per tonne | per tonne
|  |  |  | per tonne capacity | per tonne capacity
|  |  |  | per.mtr | per.mtr
|  |  |  | 1/minute | PMI
|  |  |  | Pikofarad | PO
|  |  |  | Point | Point
|  |  |  | Parts per billion | PPB
|  |  |  | Parts per million | PPM
|  |  |  | Parts per trillion | PPT
|  |  |  | Number of persons | PRS
|  |  |  | Picosecond | PS
|  |  |  | Pound Per Sq inch | PSI
|  |  |  | Pint, US liquid | PT
|  |  |  | Per Ton Per KM | PTPK
|  |  |  | Kilomol | QML
|  |  |  | QUINTAL | QNTL
|  |  |  | Quart, US liquid | QT
|  |  |  | quintal | quintal
|  |  |  | Nanofarad | R-U
|  |  |  | R.M. | R.M.
|  |  |  | Millifarad | RF
|  |  |  | Gramm/cubic centimeter | RHO
|  |  |  | Rim | RIM
|  |  |  | Ream | RM
|  |  |  | RUNNING METRE | RMT
|  |  |  | Role | ROL
|  |  |  | Set | Set
|  |  |  | SET | SET
|  |  |  | SHEET | SHEET
|  |  |  | Sq.mtr | Sq.mtr
|  |  |  | sqm | sqm
|  |  |  | Thousand Hours | THR
|  |  |  | Tonnes | TO
|  |  |  | Ton/Cubic meter | TOM
|  |  |  | US Ton | TON
|  |  |  | Tone | Tone
|  |  |  | Tonne | Tonne
|  |  |  | Thousand | TS
|  |  |  | UNIT | UNIT
|  |  |  | Voltampere | VA
|  |  |  | Vo mat. | VAL
|  |  |  | weeks | WK
|  |  |  | DEFAULT UNIT DESCRIPTION | XXX
|  |  |  | Yard | YD
|  |  |  | Square Yard | YD2
|  |  |  | Cubic yard | YD3
|  |  |  | Years | YR
|  |  |  | Microampere | µA
|  |  |  | Microfarad | µF
|  |  |  | Microgram /liter | µGL
|  |  |  | Microgram /cubic meter | µGQ
|  |  |  | Microliter | µL
|  |  |  | Micrometer | µM