## TENDER_ITEM_UPLOAD
To enable entering data into the sheet, please click on 'Enable Editing'.
Please insert items from 12th row.
Every row will be considered as a distinct item.
The row, in which the two fields- 'Item Code' and 'Description' are blank, will not be considered.
If 'CREDIT ITEM' is not entered, default value '0' will be taken.
If 'Calc Field' is not entered, default value 'N' will be taken.
MAX ITEM LIMIT IN EACH EXCEL FILE IS 1000
N.I.T. SCHEDULE FOR Construction of Pauha- Khapri Road Length 2.20 K.M including Bridges & culverts at Distt.- DURG (C.G.)
P.A.C. AMOUNT Rs. :- | [7 empty] | 330.04 | LACS
SERIAL No. | Department | SOR | Year | Item Code | Description | UOM | Rate | Quantity | Amount
1 | PWD | PWD ROAD | 2015 | 2.1 (I) | Cutting of trees, including cutting of trunks, branches and removal of stumps, roots, stacking of serviceable material with all lifts and up to a lead of 1000 mtrs and earth filling in the depression/pit and as per relevant clauses of section-200 for :- Girth from 300 mm to 600 mm | Each | 197 | 40 | 7880
2 | PWD | PWD ROAD | 2015 | 2.1 (II) | Girth beyond 600 mm to 900 mm | Each | 353 | 10 | 3530
3 | PWD | PWD ROAD | 2015 | 2.1 (III) | Girth beyond 900 mm to 1800 mm | Each | 684 | 4 | 2736
4 | PWD | PWD ROAD | 2015 | 2.1 (IV) | Girth Beyond 1800mm | Each | 1295 | 1 | 1295
5 | PWD | PWD ROAD | 2015 | 2.3 a | Clearing and grubbing road land including uprooting rank vegetation, grass, bushes, shrubs, saplings and trees girth up to 300 mm, removal of stumps of trees cut earlier and disposal of unserviceable materials and stacking of serviceable material tobe used or auctioned up to a lead of 1000 meters including removal and disposal of top organic soil not exceeding 150 mm in thickness if required and as per relevant lauses of section- 200. In area of light jungle | Hectare | 40680 | 2.64 | 107395
6 | PWD | PWD ROAD | 2015 | 2.5 (A) | Dismantling of flexible pavements and disposal of dismantled materials up to a lead of 1000 meters, stacking serviceable and unserviceable materials separately and as per relevant clauses of section-200. Bituminous courses | Cum | 542 | 528 | 286176
7 | PWD | PWD ROAD | 2015 | 3.2 | Excavation in Soil (by Mechanical Means.) Excavation for roadway in soil using mechanical means including loading in tipper for carrying of cut earth to embankment site and unloading with all lifts and lead upto 1000 meters as per relevant clauses of section 300. | Cum | 95 | 4050 | 384750
8 | PWD | PWD ROAD | 2015 | 3.12 | Construction of embankment with Material Obtained from Borrow Pits/Borrow Area (Construction of embankment with approved material/selected soil having C.B.R.>5 (unless specified otherwise in the contract) obtained from borrow pits with all lifts and leads, transporting to site, spreading, grading to required slope and compacting to meet requirement of table 300-2) | cum | 223 | 540 | 120420
9 | PWD | PWD ROAD | 2015 | 3.13 | Construction of sub-grade with Material Obtained from Borrow Pits/Borrow Area (Construction of sub-grade with approved material/selected soil having C.B.R.>8 (unless specified otherwise in the contract) obtained from borrow pits with all lifts and leads, transporting to site, spreading, grading to required slope and compacting to meet requirement of table 300-2) | cum | 250 | 6075 | 1518750
10 | PWD | PWD ROAD | 2015 | 3.14 | Construction of Embankment with Material Deposited from Roadway Cutting (Construction of embankment with approved materials having C.B.R.>5 (unless specified otherwise in the contract) deposited at site from roadway cutting and excavation from drain and foundation of other structures graded and compacted to meet requirement of table 300-2) | cum | 80 | 2025 | 162000
11 | PWD | PWD ROAD | 2015 | 3.25(i) | Construction of RCC Drain/Cover/Chamber Excavation for drain (Earth work in excavation for drain/chamber as per drawing and technical specification, including setting out, construction of shoring and bracing, removal of stumps and other deleterious matter, dressing of sides and bottom and backfilling with approved material.) | cum | 140 | 2160 | 302400
12 | PWD | PWD ROAD | 2015 | 3.25(ii) | Construction of RCC drain/chamber cover, Construction of RCC drain/chamber cover, placing in position, providing shuttering and concreting by using concrete mixer, compaction by vibration etc complete as per drawings and technical specifications excluding reinforcement. with RCC M-20 | cum | 4146 | 1066.5 | 4421709
13 | PWD | PWD ROAD | 2015 | 3.25(iii) | Supplying, Fitting and Placing un-coated HYSD bar Reinforcement in drain/cover/chamber complete as per Drawing and Technical Specifications. | MT | 56301 | 74.655 | 4203151
14 | PWD | PWD ROAD | 2015 | 4.1 A (b)(i) | Granular Sub-base as per Table:- 400-1 Construction of granular sub-base by providing graded Material ,carriage of mixed Material to work site, spreading in uniform layers with motor grader on prepared surface watering, rolling and compacting with vibratory power roller at OMC to achieve the desired density, complete as per clause 401 A)Plant mix method (with Mechanically crushed stone only) (b) For Sub-base cum drainage layer or upper sub-base with (i) Grading-V Material | cum | 1372 | 2970 | 4074840
15 | PWD | PWD ROAD | 2015 | 4.13 (B) | Construction of Shoulders (Construction of shoulders as per clause 408 with selected soil from borrow pits / borrow areas having CBR not less than 12 and shall have L.L. and P.I. not more than 25% and 6% respectively, inclusive of all leads and lifts, including clearing and scrapping of existing surface, providing required cross fall, compacting. watering rolling and royalty charges etc. complete. (B) With smooth wheeled roller | cum | 277 | 1155 | 319935
16 | PWD | PWD ROAD | 2015 | 4.17 | Providing and fixing guard stones 200 x 200 x 900 mm made of precast RCC M-20 grade fixed at 300 mm into the ground in P.C.C. 1:3:6 blocks of size 400 x 400 x 400 mm and given two coats of paint with white and black bands including excavation. | Each | 431 | 700 | 301700
17 | PWD | PWD ROAD | 2015 | 6.1 | Dry Lean Cement Concrete Sub-base as per IRC:SP-49 (Construction of dry lean cement concrete Sub-base over a prepared sub-grade with coarse and fine aggregate conforming to IS: 383, the size of coarse aggregate not exceeding 26.5 mm, aggregate cement ratio not to exceed 15:1, aggregate gradation after blending to be as per table 600-1, cement content not to be less than 150 kg/cum, optimum moisture content to be determined during trial length construction, concrete strength not to be less than 10 Mpa at 7 days, mixed in a batching plant, transported to site, laid with a paver with electronic sensor, compacting with 8-10 tonnes vibratory roller, finishing and curing as per clause 601.) | cum | 2332 | 1254 | 2924328
18 | PWD | PWD ROAD | 2015 | 6.3 (ii) | Cement Concrete Pavement (Construction of un-reinforced, dowel jointed, plain cement concrete pavement over a prepared sub-base, coarse and fine aggregate conforming to IS:383, and graded as per table 600-3, mixed as per approved mix design at site, laid, spread, vibrated, compacted and finished in a continuous operation including provision of contraction, expansion, construction and longitudinal joints, joint filler, separation membrane, sealant primer, joint sealant, de-bonding strip, dowel bar, tie rod, admixtures as approved, curing compound, finishing to lines and grades as per drawing as per clause 602.) With Cement concrete grade M-30 and minimum cement content @ 375 kg/cum. | cum | 4539 | 2420 | 10984380
19 | PWD | PWD ROAD | 2015 | 8.8 A | Painting on Concrete Surfaces Two coats on new surfaces (Painting two coats after filling the surface with synthetic enamel paint in all shades on new plastered concrete surfaces) | sqm | 62 | 88.56 | 5491
20 | PWD | PWD ROAD | 2015 | 8.14(ii) | Kilo Meter Stone (Reinforced cement concrete M15grade kilometer stone of standard design as per IRC:8-1980, fixing in position including painting and printing etc) Ordinary Kilometer Stone(Precast) | each | 1460 | 3 | 4380
21 | PWD | PWD ROAD | 2015 | 8.14(iii) | Hectometer stone (Precast) | each | 410 | 8 | 3280
22 | PWD | PWD ROAD | 2015 | 8.2 | Providing & Fixing Hazard Marker Type-2 Partial Retro Reflective Size 0.30 x 0.90M made of 16 gauge (1.6 mm) thick mild steel sheet Confirming to IS:2062 Painted with one cast of Zinc Chromate Stoving Primer and two coats of Black Stove Enamel (Oven Baked) paint with 10 cm bands of yellow Retro- Reflective Sheeting of Engineering Grade pasted a per IRC:79 including one MS angle Iron post of size 50x50x5 mm of 1.65 meter long duly painted with synthetic enameled paint block including bolts and fixing the same in M-15 concrete black of size 30x30x30cm, including transportation etc. Complete. | each | 1491 | 20 | 29820
23 | PWD | PWD ROAD | 2015 | 8.30(A) | Metal Beam Crash Barrier Type - A, "W" : Metal Beam Crash Barrier (Providing and erecting a "W" metal beam crash barrier comprising of 3 mm thick corrugated sheet metal beam rail, 70 cm above road/ground level, fixed on ISMC series channel vertical post, 150 x 75 x 5 mm spaced 2 m centre to centre, 1.8 m high, 1.1 m below ground/road level, all steel parts and fitments to be galvanized by hot dip process, all fittings to conform to IS:1367 and IS:1364, metal beam rail to be fixed on the vertical post with a spacer of channel section 150 x 75 x 5 mm, 330 mm long complete as per clause 811.3) | meter | 2602 | 250 | 650500
24 | PWD | PWD ROAD | 2015 | 9.1 | Excavation for Structures (Earth work in excavation of foundation of structures as per drawing and technical specification, including setting out, construction of shoring and bracing, removal of stumps and other deleterious matter, dressing of sides and bottom and backfilling with approved material.) Ordinary soil Up to 3 m depth | cum | 146 | 329.44 | 48098
25 | PWD | PWD ROAD | 2015 | 9.4 (B) | Providing and laying Reinforced Cement Concrete pipe NP 3 / prestressed concrete pipe on first class bedding. (Laying Reinforced cement concrete pipe NP3 /prestressed concrete pipe for culverts on first class bedding of granular material including fixing collar with cement mortar 1:2 but excluding excavation, protection works, backfilling, concrete and masonry works in head walls and parapets). 600 mm dia | meter | 2617 | 25 | 65425
26 | PWD | PWD ROAD | 2015 | 9.5 (B) | Providing and laying Reinforced Cement Concrete pipe NP 3 / prestressed concrete pipe. (Laying Reinforced cement concrete pipe NP3 /prestressed concrete pipe for culverts including fixing collar with cement mortar 1:2 but excluding bedding below pipes, excavation, protection works, backfilling, concrete and masonry works in head walls and parapets . ) 600 mm dia | meter | 2459 | 45 | 110655
27 | PWD | PWD ROAD | 2015 | 9.5 D | 1000 mm dia | meter | 5370 | 30 | 161100
28 | PWD | PWD ROAD | 2015 | 9.9(i) | Plain cement concrete complete as per drawing and Technical Specifications PCC Grade M 15 | Cum | 3768 | 459.12 | 1729964
29 | PWD | PWD_BRIDGE | 2015 | 1.4(i) B | Dismantling of existing structures like culverts, bridges, retaining walls and other structure comprising of masonry, cement concrete, wood work, steel work, including T&P and scaffolding wherever necessary, sorting the dismantled material, disposal of unserviceable material and stacking the serviceable material with all lifts and lead upto 1000 meters and as per relevant clauses of section-200 in Lime / Cement Concrete Cement Concrete Grade M-15 & M-20 | cum | 348 | 103.68 | 36081
30 | PWD | PWD_BRIDGE | 2015 | 3.8 | Providing weep holes in Brick masonry/ Plain/ Reinforced concrete abutment, wing wall/return wall with 100 mm dia AC pipe, extending through the full width of the structure with slope of 1V :20H towards drawing foce. Complete as per drawing and Technical specifications section 2706 and 2200 | meter | 321 | 99.9 | 32068
[8 empty] | Total :- | 33004237
[8 empty] | Say Rs. | 330.04 Lacs
Sub Engineer |  |  |  |  | S.D.O. P.W.D. Sub Division Patan |  | Executive Engineer P.W.D. Durg Division Durg
0
0
0
0
0
0
0
0
0
0
0
0
0
0
0
0
0
0
0
0
0
0
0
0
0
0
0
0
0
0
0
0
0
0
0
0
0
0
0
0
0
0
0
0
0
0
0
0
0
0
0
0
0
0
0
0
0
0
0
0
0
0
0
0
0
0
0
0
0
0
0
0
0
0
0
0
0
0
0
0
0
0
0
0
0
0
0
0
0
0
0
0
0
0
0
0
0

## REFERENCE
Department Name | Code | SOR Name | SOR | UOM Name | UOM Code | false7361
Bastar Urban Public Transport Society (BSTUPTS) | BSTUPTS | WRD | WRD | Percentage | %
Bilaspur Urban Public Transport Society (BSPUPTS) | BSPUPTS | ELECTRIC | ELECT | Per mile | %O
Chhattisgarh Department of Agriculture (CGDA) | CGDA | PHED | PHED1 | 1000 no. | 1000 no.
Chhattisgarh Handicraft Board (CGHCB) | CGHCB | RES_BUILDING | RESBDG | 1000No. | 1000No.
Chhattisgarh High Court, Bilaspur (CGHC) | CGHC | PMGSY SOR | PMGSY | Siemens Per meter | A/V
Chhattisgarh Housing Board (CGHB) | CGHB | NON SOR | NS | Acre | ACR
Chhattisgarh Infotech Promotion Society (CHiPS) | CHiPS | BRIDGE | PWD_BRIDGE | Activity unit | AU
Chhattisgarh Medical Services Corporation Ltd. (CGMSC) | CGMSC | PWD BUILDLING | PWD BLD | Bag | BAG
Chhattisgarh Police Housing Corporation Ltd (CGPHC) | CGPHC | PWD ROAD | PWD ROAD | Book | BK
Chhattisgarh Rajya Beej Evam Krishi Vikas Nigam (CGRBEKVN) | CGRBEKVN |  |  | Box | BOX
Chhattisgarh State Civil Supplies Corp. Limited (SCSC) | SCSC |  |  | Gallons per hour (US) | BPH
Chhattisgarh State Industrial Development Corporation (CSIDC) | CSIDC |  |  | Bottle | BT
Chhattisgarh State Mandi Board (CGSMB) | CGSMB |  |  | Cubic sentimeter /second | C3S
Chhattisgarh State Minor Forest Produce-Trading & Development Co-Operative Federation Ltd (CGMFPFED) | CGMFPFED |  |  | Canister | CAN
Chhattisgarh State Power Distribution Company Limited (CGSPDCL) | CGSPDCL |  |  | Carton | CAR
Chhattisgarh State Power Generation Company Limited (CGSPGCL) | CGSPGCL |  |  | Cubic Centimeter | CCM
Chhattisgarh State Power Transmission Company Limited (CGSPTCL) | CGSPTCL |  |  | Cubic decimeter | CD3
Chhattisgarh State Warehousing Corporation (CGSWC) | CGSWC |  |  | Centiliter | CL
Chhattisgarh Text Book Corporation (CGTBC) | CGTBC |  |  | cm | cm
Department of Animal Husbandry and Dairy (DAHD) | DAHD |  |  | Centimeter | CM
Department of Home Guard and Civil Defence Chhattisgarh (HGCD) | HGCD |  |  | Square centimeter | CM2
Department of Panchayat and Social Welfare (DPSW) | DPSW |  |  | Crate | CRT
Department of School Education (DSE) | DSE |  |  | Case | CS
Department of Technical Education (DTE) | DTE |  |  | Cu.Mtr. | Cu.Mtr.
Directorate of Fisheries (DF) | DF |  |  | cum | cum
Durg-Bhilai Urban Public Transport Society (DBUPTS) | DBUPTS |  |  | cum.km | cum.km
Food and Drug Administration (FDA) | FDA |  |  | Days | DAY
Health Department (HD) | HD |  |  | Degree | DEG
Indira Gandhi Krishi Vishwavidyalaya (IGKV) | IGKV |  |  | DFLT | DFLT
Korba Urban Public Transport Society (KRBAUPTS) | KRBAUPTS |  |  | Decimeter | DM
Koriya Urban Public Transport Society (KRYAUPTS) | KRYAUPTS |  |  | Drum | DR
Mineral Resources Department (MRD) | MRD |  |  | Dozen | DZ
Naya Raipur Development Authority (NRDA) | NRDA |  |  | EACH | EA
Panchayat and Rural Development (PARD) | PARD |  |  | each | each
Public Health Engineering Department (PHED) | PHED |  |  | each additional floor | each additional floor
Public Works Department (PWD) | PWD |  |  | each cut | each cut
Raigarh Urban Public Transport Society (RIGUPTS) | RIGUPTS |  |  | each test | each test
Raipur Collectorate (RC) | RC |  |  | each tree guard | each tree guard
Raipur Development Authority (RDA) | RDA |  |  | each tree guard | each tree guard
Raipur Urban Public Transport Society (RUPTS) | RUPTS |  |  | Enzyme Units / Milliliter | EML
Rajnandgaon Urban Public Transport Society (RNDGUPTS) | RNDGUPTS |  |  | Enzyme Units | EU
Rural Engineering Services (RES) | RES |  |  | Fluid Ounce US | FOZ
Sarguja Urban Public Transport Society (SUPTS) | SUPTS |  |  | Feet | FT
State Urban Development Agency (SUDA) | SUDA |  |  | Square foot | FT2
Urban Administration and Development Department (UADD) | UADD |  |  | Cubic foot | FT3
Water Resources Department (WRD) | WRD |  |  | Gigajoule | FY
|  |  |  | Gram | G
|  |  |  | gram act.ingrd /liter | G/L
|  |  |  | US gallon | GAL
|  |  |  | Gram Gold | GAU
|  |  |  | Gram act.ingrd. | GI
|  |  |  | Gram /liter | GLI
|  |  |  | Gram/Mol | GM
|  |  |  | Gram /square meter | GM2
|  |  |  | Gram/Cubic meter | GM3
|  |  |  | Gigaohm | GOH
|  |  |  | Gallons per mile (US) | GPM
|  |  |  | Gross | GRO
|  |  |  | Hour | H
|  |  |  | Hectare | HA
|  |  |  | hectare | hectare
|  |  |  | Hectoliter | HL
|  |  |  | hour | hour
|  |  |  | Hours | HR
|  |  |  | Joule /kilogram | JKG
|  |  |  | Joule /Mol | JMO
|  |  |  | Job | Job
|  |  |  | joint | joint
|  |  |  | Kilogram act.ingrd | KAI
|  |  |  | Kilogram /cubic decimeter | KD3
|  |  |  | kg | kg
|  |  |  | Kilogram | KG
|  |  |  | Kilogram/Mol | KGM
|  |  |  | Kilogram /Second | KGS
|  |  |  | Kilogram / cubic meter | KGV
|  |  |  | kg act.ingrd /kg | KIK
|  |  |  | Kilojoule/kilogram | KJK
|  |  |  | Kilojoule/Mol | KJM
|  |  |  | Kilo Litre | KL
|  |  |  | Km | Km
|  |  |  | Kilometer | KM
|  |  |  | km. | km.
|  |  |  | Square kilometer | KM2
|  |  |  | Kilometer/hour | KMH
|  |  |  | Kelvin/Minute | KMN
|  |  |  | Kelvin /Second | KMS
|  |  |  | Kilonewton per square meter | KNM
|  |  |  | Kilopascal | KPA
|  |  |  | Kilotonne | KT
|  |  |  | Kilovoltampere | KVA
|  |  |  | US Pound | LB
|  |  |  | Liter per 100 km | LHK
|  |  |  | litre | litre
|  |  |  | Liter /Minute | LMI
|  |  |  | Liter /Molsecond | LMS
|  |  |  | LOT | LOT
|  |  |  | Liter Per hour | LPH
|  |  |  | Lumpsum | LS
|  |  |  | LITRE | LT
|  |  |  | Meter | M
|  |  |  | 1/square meter | M-2
|  |  |  | Mol per cubic meter | M:M
|  |  |  | Megawatt hours | M..
|  |  |  | M.T. | M.T.
|  |  |  | Meter /Hour | M/H
|  |  |  | Mol per liter | M/L
|  |  |  | Meter /second | M/S
|  |  |  | Square meter | M2
|  |  |  | Square meter/Coat | M2C
|  |  |  | Square meter/second | M2S
|  |  |  | Cubic meter | M3
|  |  |  | Cubic meter /Hour | M3H
|  |  |  | Cubic meter/second | M3S
|  |  |  | Man-Month | Man-Month
|  |  |  | Megajoule | MEJ
|  |  |  | meter | meter
|  |  |  | metre | metre
|  |  |  | Milligram | MG
|  |  |  | Milligram/liter | MGL
|  |  |  | Megohm | MGO
|  |  |  | Milligram /cubic meter | MGQ
|  |  |  | Megavolt | MHV
|  |  |  | Mile | MI
|  |  |  | Square mile | MI2
|  |  |  | Minute | MIN
|  |  |  | Microsecond | MIS
|  |  |  | Milliliter | ML
|  |  |  | Milliliter act.ingr. | MLI
|  |  |  | Millimeter | MM
|  |  |  | Square millimeter | MM2
|  |  |  | Cubic millimeter | MM3
|  |  |  | Meganewton | MN
|  |  |  | Millinewton/meter | MNM
|  |  |  | Months | MON
|  |  |  | Miles per gallon (UG) | MPG
|  |  |  | Millimol per liter | MPL
|  |  |  | Millipascal seconds | MPS
|  |  |  | Millisecond | MS
|  |  |  | Meter/second squared | MS2
|  |  |  | Microsiemens per centimeter | MSC
|  |  |  | METRIC TON | MT
|  |  |  | MTR | MTR
|  |  |  | Nanoampere | NA
|  |  |  | Nanometer | NAM
|  |  |  | Number Days | ND
|  |  |  | Kilonewton | NI
|  |  |  | Newton/meter | NM
|  |  |  | Newton/Square millimeter | NMM
|  |  |  | Number | NO
|  |  |  | Nanosecond | NS
|  |  |  | one RCC jaali tree guard | one RCC jaali tree guard
|  |  |  | one RCC jaali tree guard | one RCC jaali tree guard
|  |  |  | Ounce | OZ
|  |  |  | Points | P
|  |  |  | P.cmt | P.cmt
|  |  |  | P.cumt. | P.cumt.
|  |  |  | P.KG. | P.KG.
|  |  |  | P.Kit | P.Kit
|  |  |  | P.Km. | P.Km.
|  |  |  | P.mtr | P.mtr
|  |  |  | P.Pair | P.Pair
|  |  |  | P.Point | P.Point
|  |  |  | p.sq.mtr | p.sq.mtr
|  |  |  | P/sq.Mt. | P/sq.Mt.
|  |  |  | Pair | PAA
|  |  |  | Pack | PAC
|  |  |  | Pad | PAD
|  |  |  | Pair | Pair
|  |  |  | Pallet | PAL
|  |  |  | Pascal second | PAS
|  |  |  | Piece | PC
|  |  |  | Megavoltampere | PCT
|  |  |  | per cm height per letter | per cm height per letter
|  |  |  | per cm height per letter | per cm height per letter
|  |  |  | per cubic centimeter | per cubic centimeter
|  |  |  | Per Km. | Per Km.
|  |  |  | per letter | per letter
|  |  |  | Per mtr | Per mtr
|  |  |  | per pouch | per pouch
|  |  |  | per test | per test
|  |  |  | per tonne | per tonne
|  |  |  | per tonne capacity | per tonne capacity
|  |  |  | per.mtr | per.mtr
|  |  |  | 1/minute | PMI
|  |  |  | Pikofarad | PO
|  |  |  | Point | Point
|  |  |  | Parts per billion | PPB
|  |  |  | Parts per million | PPM
|  |  |  | Parts per trillion | PPT
|  |  |  | Number of persons | PRS
|  |  |  | Picosecond | PS
|  |  |  | Pound Per Sq inch | PSI
|  |  |  | Pint, US liquid | PT
|  |  |  | Per Ton Per KM | PTPK
|  |  |  | Kilomol | QML
|  |  |  | QUINTAL | QNTL
|  |  |  | Quart, US liquid | QT
|  |  |  | quintal | quintal
|  |  |  | Nanofarad | R-U
|  |  |  | R.M. | R.M.
|  |  |  | Millifarad | RF
|  |  |  | Gramm/cubic centimeter | RHO
|  |  |  | Rim | RIM
|  |  |  | Ream | RM
|  |  |  | RUNNING METRE | RMT
|  |  |  | Role | ROL
|  |  |  | Roll | Roll_UD
|  |  |  | Set | Set
|  |  |  | SET | SET
|  |  |  | SHEET | SHEET
|  |  |  | Sq.mtr | Sq.mtr
|  |  |  | Square Meter | sqm
|  |  |  | Thousand Hours | THR
|  |  |  | Tonnes | TO
|  |  |  | Ton/Cubic meter | TOM
|  |  |  | US Ton | TON
|  |  |  | Tone | Tone
|  |  |  | Tonne | Tonne
|  |  |  | Thousand | TS
|  |  |  | UNIT | UNIT
|  |  |  | Voltampere | VA
|  |  |  | Vo mat. | VAL
|  |  |  | weeks | WK
|  |  |  | DEFAULT UNIT DESCRIPTION | XXX
|  |  |  | Yard | YD
|  |  |  | Square Yard | YD2
|  |  |  | Cubic yard | YD3
|  |  |  | Years | YR
|  |  |  | Microampere | µA
|  |  |  | Microfarad | µF
|  |  |  | Microgram /liter | µGL
|  |  |  | Microgram /cubic meter | µGQ
|  |  |  | Microliter | µL
|  |  |  | Micrometer | µM