## TENDER_ITEM_UPLOAD
To enable entering data into the sheet, please click on 'Enable Editing'.
Please insert items from 12th row.
Every row will be considered as a distinct item.
The row, in which the two fields- 'Item Code' and 'Description' are blank, will not be considered.
If 'CREDIT ITEM' is not entered, default value '0' will be taken.
If 'Calc Field' is not entered, default value 'N' will be taken.
MAX ITEM LIMIT IN EACH EXCEL FILE IS 1000
Name of work : |  | NIT SCHEDULE FOR CONSTRUCTION OF POHMAR TO JODENGA ROAD LENGTH 1.925 KM I/C CULVERT & BRIDGE.
PAC: 214.32 LACS
SERIAL No. | Department | SOR | Year | Item Code | Description | UOM | Rate | Quantity | Amount | Ref Serial No | CREDIT ITEM (0/1) | Calc Field(Y/N) | Offset/Reserve Price | EMD Amount
1 | PWD | PWD ROAD | 2015 | 2.3 A | Clearing and grubbing road land including uprooting rank vegetation, grass, bushes, shrubs, saplings and trees girth up to 300 mm, removal of stumps of trees cut earlier and disposal of unserviceable materials and stacking of serviceable material to be used or auctioned up to a lead of 1000 meters including removal and disposal of top organic soil not exceeding 150 mm in thickness if required and as per relevant clauses of section200. In area of light jungle | Hectare. | 40680 | 2.5564 | 103994 | 0 | 0 | N
2 | PWD | PWD ROAD | 2015 | 3.15 ( ii ) | Compacting Original Ground Compacting Original Ground supporting embankment Loosening, leveling and compacting original ground to facilitate placement of first layer of embankment, scarified to a depth of 150 mm, mixed with water at O.M.C. and then compacted by rolling so as to achieve minimum dry density as given in table 300-2 for embankment construction. | Cum. | 28 | 3834.6 | 107369 | 0 | 0 | N
3 | PWD | PWD ROAD | 2015 | 3.2 | Excavation in Soil (by Mechanical Means.) Excavation for roadway in soil using mechanical means including loading in tipper for carrying of cut earth to embankment site and unloading with all lifts and lead upto 1000 meters as per relevant clauses of section 300. | Cum. | 95 | 1189.73 | 113024 | 0 | 0 | N
4 | PWD | PWD ROAD | 2015 | 3.12 | Construction of embankment with Material Obtained from Borrow Pits/Borrow Area (Construction of embankment with approved material/selected soil having C.B.R.>5 (unless specified otherwise in the contract) obtained from borrow pits with all lifts and leads, transporting to site, spreading, grading to required slope and compacting to meet requirement of table 300-2) | Cum. | 223 | 7191.02 | 1603597 | 0 | 0 | N
5 | PWD | PWD ROAD | 2015 | 3.14 | Construction of Embankment with Material Deposited from Roadway Cutting (Construction of embankment with approved materials having C.B.R.>5 (unless specified otherwise in the contract) deposited at site from roadway cutting and excavation from drain and foundation of other structures graded and compacted to meet requirement of table 300-2) | Cum. | 80 | 832.81 | 66625 | 0 | 0 | N
6 | PWD | PWD ROAD | 2015 | 3.13 | Construction of sub-grade with Material Obtained from Borrow Pits/Borrow Area (Construction of sub-grade with approved material/selected soil having C.B.R.>8 (unless specified otherwise in the contract) obtained from borrow pits with all lifts and leads, transporting to site, spreading, grading to required slope and compacting to meet requirement of table 300-2) | Cum. | 250 | 7018.72 | 1754680 | 0 | 0 | N
7 | PWD | PWD ROAD | 2015 | 4.1 A (b) (ii) | Granular Sub-base as per Table:- 400-1 Construction of granular sub-base by providing graded Material, ,carriage of mixed Material to work site, spreading in uniform layers with motor grader on prepared surface watering, rolling and compacting with vibratory power roller at OMC to achieve the desired density, complete as per clause 401 Plant mix method (with Mechanically crushed stone only) For Sub-base cum drainage layer or upper sub-base with Grading-VI Material BT Portion (9.28 +8.68/2) 8.98 | Cum. | 1363 | 2629.7483 | 3584347 | 0 | 0 | N
8 | PWD | PWD ROAD | 2015 | 4.1 | Wet Mix Macadam (Providing, laying, spreading and compacting graded stone aggregate to wet mix macadam specification including premixing the Material with water at OMC in mechanical mix plant carriage of mixed Material by tipper to site, laying in uniform layers with paver in sub- base / base course on well prepared surface and compacting with vibratory roller to achieve the desired density as per clause 406.) | Cum | 1434 | 1761.9247 | 2526600 | 0 | 0 | N
9 | PWD | PWD ROAD | 2015 | 5.1 (i) | Prime coat (Providing and applying primer coat with oil based bitumen emulsion (SS-1, grade confirming to IS:8887) on prepared surface of granular Base including clearing of road surface and spraying primer using mechanical means as per clause 502. on WBM/WMM surface @0.85 Kg/sqm. | Sqm | 64 | 7363.13 | 471240 | 0 | 0 | N
10 | PWD | PWD ROAD | 2015 | 5.2 (ii) | Tack coat Providing and applying tack coat with bitumen emulsion (RS-1, grade confirming to IS:8887) using emulsion pressure distributor on the prepared bituminous/granular surface cleaned with mechanical broom and as per clause 503. Granular surfaces treated with primes @ 0.30 kg /Sqm | Sqm | 17 | 7363.13 | 125173 | 0 | 0 | N
11 | PWD | PWD ROAD | 2015 | 5.3 B (ii) | Bituminous Macadam (Providing and laying bituminous macadam as per clause 504 with mixed prepared in minimum 40-60 TPH capacity hot mix plant using crushed aggregates of specified grading premixed with bituminous binder, transported to site, laid over a previously prepared surface with paver finisher to the required grade, level and alignment and rolled to achieve the desired compaction) With mechanical paver finisher for Grading-II(19 mm nominal maximum size, bitumen content 3.40%) | Cum | 6255 | 368.1562 | 2302817 | 0 | 0 | N
12 | PWD | PWD ROAD | 2015 | 5.8 II. A ii) | Close Graded Premix Surfacing/Mixed Seal Surfacing (Mechanical means using minimum 40-60 TPH capacity of HMP. Providing, laying and rolling of close-graded premix surfacing material of 20 mm thickness using bitumen to the required line, grade and level to serve as wearing course on a previously prepared base, including mixing in a suitable plant, laying and rolling with a Smooth wheeled roller 8-10 tonne capacity, and finishing to required level and grade, complete as per clause 508) With mechanical paver finisher With bitumen Type B ( 13.2 mm to 0.09 mm size aggregates ) | Sqm | 146 | 7363.1233 | 1075016 | 0 | 0 | N
13 | PWD | PWD ROAD | 2015 | 4.13 B | Construction of Shoulders (Construction of shoulders as per clause 408 with selected soil from borrow pits / borrow areas having CBR not less than 12 and shall have L.L. and P.I. not more than 25% and 6% respectively, inclusive of all leads and lifts, including clearing and scrapping of existing surface, providing required cross fall, compacting. watering rolling and royalty charges etc. complete. With smooth wheeled roller | Cum | 277 | 1166.0361 | 322992 | 0 | 0 | N
14 | PWD | PWD ROAD | 2015 | 8.44 (i) | Providing and laying of a reinforced cement concrete pipe duct, 300 mm dia., across the road ( new construction ) , extending from drain to drain in cuts and toe of slopes to toe of slopes in fills, constructing head walls at both ends, providing a minimum fill of granular material over top and sides of RCC pipes as per IRC: 98- 2011, bedded on a 0.3 m thick layer of granular material free of rock pieces , outer to outer distance of pipes at least half dia of pipe subject to minimum 450 mm in case of double and triple row ducts , joints to be made leak proof, invert level of duct to be above higher than ground level to prevent entry of water and dirt, all as per IRC:98-2011 and approved drawings. Single row for one utility service | Meter | 553 | 70 | 38710 | 0 | 0 | N
15 | PWD | PWD ROAD | 2015 | 9.5 B | Providing and laying Reinforced Cement Concrete pipe NP 3 / prestressed concrete pipe. (Laying Reinforced cement concrete pipe NP3 /prestressed concrete pipe for culverts including fixing collar with cement mortar 1:2 but excluding bedding below pipes, excavation, protection works, backfilling, concrete and masonry works in head walls and parapets . ) 600 mm dia | Meter | 2459 | 100 | 245900 | 0 | 0 | N
16 | PWD | PWD ROAD | 2015 | 9.5 D | 1000 mm dia | meter | 5370 | 10 | 53700 | 0 | 0 | N
17 | PWD | PWD ROAD | 2015 | 8.4 .8.4. Amd C b) (i) | Retro- reflectrorized Traffic signs (Providing and fixing of retro- reflectrorized cautionary, mandatory and informatory sign as per IRC :67-2012 made of retro-reflective type sheeting vide clause 801.3, fixed over aluminum sheeting of required thickness supported on a mild steel back frame of ISA 40x40x5 mm and mild steel angle iron post 75 mm x 75 mm x 6 mm firmly fixed to the ground by means of properly designed foundation with M15 grade cement concrete 45 cm x 45 cm x 60 cm, 60 cm below ground level as per approved drawing and painting all components of the signs and supports as per clause 7.2 of IRC:67-2012) Made of Class-A High Intensity Super Engineering Grade Sheeting of Type II (for ODR & Village Roads) With Aluminum Sheeting of 1.5 mm thickness 600 mm equilateral triangle | each | 2506 | 6 | 15036 | 0 | 0 | N
18 | PWD | PWD ROAD | 2015 | 8.4 (ii) | 600 mm Circular | each | 3184 | 7 | 22288 | 0 | 0 | N
19 | PWD | PWD ROAD | 2015 | 8.13 | Road Marking with Hot Applied Thermoplastic Compound with Reflectorizing Glass Beads on Bituminous Surface (Providing and laying of hot applied thermoplastic compound 2.5 mm thick including reflectorizing glass beads @ 250 gms per sqm area, thickness of 2.5 mm is exclusive of surface applied glass beads as per IRC:35-1997. The finished surface to be level, uniform and free from streaks and holes.) | Sqm | 707 | 606.38 | 428711 | 0 | 0 | N
20 | PWD | PWD ROAD | 2015 | 8.14 (ii) | Kilo Meter Stone (Reinforced cement concrete M15grade kilometer stone of standard design as per IRC:8-1980, fixing in position including painting and printing etc) Ordinary Kilometer stone (Precast) | Each | 1460 | 3 | 4380 | 0 | 0 | N
21 | PWD | PWD ROAD | 2015 | 8.14 (iii) | Hectometer stone (Precast) | Each | 410 | 7 | 2870 | 0 | 0 | N
22 | PWD | PWD ROAD | 2015 | 8.22 | Providing and Fixing Linear Delineator System as per MOST clause 806 of specification for Roads and Bridges, of size 33‟'x 4” made with corrugate Aluminum (Confirming to IS:736 -Material Designation, 24345; or 1900) and reflective sheeting of Micro prismatic Lens sheeting as stipulated in MOST circular (RW/NH- 33023/31/88-DO.iii) confirming to ASTM D4956-01 Type IX and fixing the same with bracket made of galvanized steel fixed with 6 Nos. high precision Screws confirming to IS:1364. | Each. | 2520 | 39 | 98280 | 0 | 0 | N
23 | PWD | PWD ROAD | 2015 | 8.23 | Providing & Fixing tree studs in Square/ Round shape of 4” side/diameter made of 2 mm aluminum substrate (Confirming to IS:736 -Material Designation, 24345 or 1900) end reflective surface of High Intensity grade as specified in section 801.3 of MORT&H duly treated with HLVA and fixing the same with four Nos. high strength nails confirming to 1S:1367 on trees at site each. | Each. | 67 | 39 | 2613 | 0 | 0 | N
24 | PWD | PWD ROAD | 2015 | 8.32 | Road Markers/Road Stud with Lens Reflector (Providing and fixing of road stud 100x 100 mm, die cast in aluminum, resistant to corrosive effect of salt and grit, fitted with lens reflectors, installed in concrete or asphaltic surface by drilling hole 30 mm upto a depth of 60 mm and bedded in a suitable bituminous grout or epoxy mortar, all as per BIS:873, part-IV:1973) | Each | 267 | 128 | 34176 | 0 | 0 | N
25 | PWD | PWD ROAD | 2015 | 8.6 C | Direction and Place Identification signs with size more than 0.9 sqm size board. (Providing and erecting direction and place identification retro- reflectorized sign as per IRC:67-2012 made of type reflective type sheeting vide clause 801.3, fixed over aluminum sheeting, 2 mm thick with area exceeding 0.9 sqm and fixed on a mild steel back frame of ISA 40 x 40 x 5 mm,supported on 2 Nos.mild steel single angle iron post 75x75x6 mm firmly fixed to the ground by means of properly designed foundation with M15 grade cement concrete 45 x 45 x 60cm, 60cm below ground level as per approved drawing) Made of Class-A High Intensity Super Engineering Grade Sheeting of Type II (for ODR & Village Roads) | Sqm | 8115 | 4.32 | 35057 | 0 | 0 | N
26 | PWD | PWD ROAD | 2015 | 8.2 | Providing & Fixing Hazard Marker Type-2 Partial Retro Reflective Size 0.30 x 0.90M made of 16 gauge (1.6 mm) thick mild steel sheet Confirming to IS:2062 Painted with one cast of Zinc Chromate Stoving Primer and two coats of Black Stove Enamel (Oven Baked) paint with 10 cm bands of yellow Retro- Reflective Sheeting of Engineering Grade pasted a per IRC:79 including one MS angle Iron post of size 50x50x5 mm of 1.65 meter long duly painted with synthetic enameled paint block including bolts and fixing the same in M-15 concrete black of size 30x30x30cm, including transportation etc. Complete. | Each. | 1491 | 16 | 23856 | 0 | 0 | N
27 | PWD | PWD ROAD | 2015 | 4.17 | Providing and fixing guard stones 200 x 200 x 900 mm made of precast RCC M-20 grade fixed at 300 mm into the ground in P.C.C. 1:3:6 blocks of size 400 x 400 x 400 mm and given two coats of paint with white and black bands including excavation. | Each | 431 | 80 | 34480 | 0 | 0 | N
28 | PWD | PWD ROAD | 2015 | 3.25 (ii) | Construction of RCC Drain/Cover/Chamber Construction of RCC drain/chamber cover, placing in position, providing shuttering and concreting by using concrete mixer, compaction by vibration etc complete as per drawings and technical specifications excluding reinforcement. with RCC M-20 | Cum. | 4146 | 266.18 | 1103582 | 0 | 0 | N
29 | PWD | PWD ROAD | 2015 | 3.25 (i) | Excavation for drain (Earth work in excavation for drain/chamber as per drawing and technical specification, including setting out, construction of shoring and bracing, removal of stumps and other deleterious matter, dressing of sides and bottom and backfilling with approved material.) | Cum. | 140 | 811.2 | 113568 | 0 | 0 | N
30 | PWD | PWD ROAD | 2015 | 3.25 (iii) | Supplying, Fitting and Placing un-coated HYSD bar Reinforcement in drain/cover/chamber complete as per Drawing and Technical Specifications. | MT. | 56301 | 14.67 | 825936 | 0 | 0 | N
31 | PWD | PWD ROAD | 2015 | 9.1 | Excavation for Structures (Earth work in excavation of foundation of structures as per drawing and technical specification, including setting out, construction of shoring and bracing, removal of stumps and other deleterious matter, dressing of sides and bottom and backfilling with approved material.) Ordinary soil Up to 3 m depth | Cum | 146 | 47.69 | 6963 | 0 | 0 | N
32 | PWD | PWD ROAD | 2015 | 9.9 | Plain cement concrete complete as per drawing and Technical Specifications PCC Grade M 15 | Cum. | 3768 | 184.14 | 693840 | 0 | 0 | N
33 | PWD | PWD ROAD | 2015 | 2.4 (i) B | Dismantling of existing structures like culverts, bridges, retaining walls and other structure comprising of masonry, cement concrete, wood work, steel work, including T&P and scaffolding wherever necessary, sorting the dismantled material, disposal of unserviceable material and stacking the serviceable material with all lifts and lead up to 1000 meters and as per relevant clauses of section-200 in Lime / Cement Concrete Cement Concrete Grade M-15 & M-20 | Cum. | 348 | 140.43 | 48870 | 0 | 0 | N
34 | PWD | PWD ROAD | 2015 | 3.9 (i) | Back filling behind abutment, wing wall and return wall complete as per drawing and Technical specification 710.1.4 of I.R.C. 78 and 2200. Granular material | cum | 905 | 72.7331 | 65823 | 0 | 0 | N
35 | PWD | PWD_BRIDGE | 2015 | 2.1 I (i) | Excavation for Structures Earth work in excavation of foundation of structures as per drawing and technical specification, including setting out, construction of shoring and bracing, removal of stumps and other deleterious matter, dressing of sides and bottom and backfilling with approved material including dewatering etc. complete. Ordinary soil Upto 3 m depth | cum | 146 | 537.33 | 78450 | 0 | 0 | N
36 | PWD | PWD_BRIDGE | 2015 | 2.3 | Sand Filling in Foundation Trenches as per Drawing & Technical Specifications. | cum | 1234 | 63.21 | 78001 | 0 | 0 | N
37 | PWD | PWD_BRIDGE | 2015 | 2.6 A (i) | Plain/Reinforced cement concrete in open foundation complete as per drawing and technical specifications. Using concrete mixer PCC Grade M15 | cum | 4613 | 42.15 | 194438 | 0 | 0 | N
38 | PWD | PWD_BRIDGE | 2015 | 2.6 (ii) | PCC Grade M20 | cum | 5247 | 227.34 | 1192853 | 0 | 0 | N
39 | PWD | PWD_BRIDGE | 2015 | 2.9 (a) (ii) | Plain/Reinforced cement concrete, in well foundation complete as per drawing and technical specification as per clauses of section 1200,1500 and 1700. Using concrete mixer PCC Grade M20 | cum | 5551 | 187.02 | 1038148 | 0 | 0 | N
40 | PWD | PWD_BRIDGE | 2015 | 3.6 D (a) (i) | Providing and laying Plain/Reinforced cement concrete in sub-structure complete as per drawing and technical specifications section 1500, 1700 and 2200 (Newly laid concrete shall be covered by gunny bags). Height upto 5m Using concrete Mixer R.C.C. Grade M-20 | cum | 5603 | 15.45 | 86566 | 0 | 0 | N
41 | PWD | PWD_BRIDGE | 2015 | 4.1 B I (a) (i) | Furnishing and Placing Reinforced/Prestressed cement concrete in super-structure as per drawing and Technical Specification sections 1500, 1600 and 1700 (Newly laid concrete shall be covered by gunny bags). RCC Grade M 30 For Solid Slab Super Structure Using Concrete Mixer Height upto 5m | cum | 6973 | 22.5 | 156893 | 0 | 0 | N
42 | PWD | PWD_BRIDGE | 2015 | 4.2 | Supplying, fitting and placing HSD (High Strength Deformed Steel) bar reinforcement in super-structure complete as per drawing and technical specifications | MT | 70101 | 3.885 | 272342 | 0 | 0 | N
43 | PWD | PWD_BRIDGE | 2015 | 3.17 | Providing and fixing in position tar paper bearing for slab as per approved drawings and specification. | sqm | 66 | 18 | 1188 | 0 | 0 | N
44 | PWD | PWD_BRIDGE | 2015 | 4.14 B | Filler joint Providing & fixing 20 mm thick compressible fiber board (12 m long x 25 cm deep ) in expansion joint complete as per drawing & Technical Specification. | sqm | 1204 | 18 | 21672 | 0 | 0 | N
45 | PWD | PWD_BRIDGE | 2015 | 4.1 A (a) (i) | Granular Sub-base as per Table:- 400-1 Construction of granular sub-base by providing graded Material, ,carriage of mixed Material to work site, spreading in uniform layers with motor grader on prepared surface watering, rolling and compacting with vibratory power roller at OMC to achieve the desired density, complete as per clause 401 Plant mix method (with Mechanically crushed stone only) For Lower Sub-base with Grading-III Material | cum | 1423 | 16.8749 | 24013 | 0 | 0 | N
46 | PWD | PWD_BRIDGE | 2015 | 3.8 | Providing weep holes in Brick masonry/ Plain/ Reinforced concrete abutment, wing wall/return wall with 100 mm dia. AC pipe, extending through the full width of the structure with slope of 1 V: 20 H towards drawing face. Complete as per drawing and Technical specifications section 2706 and 2200. | meter | 321 | 187.2 | 60091 | 0 | 0 | N
47 | PWD | PWD_BRIDGE | 2015 | 3.1 | Providing and laying of Filter media with granular materials/stone crushed aggregates satisfying the requirements laid down in clause 2504.2.2. of MORT&H specifications to a thickness of not less than 600 mm with smaller size towards the soil and bigger size towards the wall and provided over the entire surface behind abutment, wing wall and return wall to the full height compacted to a firm condition complete as per drawing and technical specifications 710.1.4 of I.R.C. 78 and 2200. | cum | 1926 | 88.86 | 171144 | 0 | 0 | N
TOTAL = | [8 empty] | 21431912
[8 empty] | Say Rs:- | 214.32 Lacs
SUB-ENGINEER
SUB-DIVISIONAL OFFICER
P.W.D. (B/R) Sub-Div. No.-1
Kondagaon
EXECUTIVE ENGINEER
P.W.D., Kondagaon Division,
Kondagaon

## REFERENCE
Department Name | Code | SOR Name | SOR | UOM Name | UOM Code | false53163
36 Incubation Center (AIC 36Inc) Chhattisgarh(36INC) | 36INC | PHE | PHE | Percentage | %
Atal Nagar Vikas Pradhikaran (ANVP) | ANVP | PHED | PHED1 | Per mile | %O
Bastar Urban Public Transport Society (BSTUPTS) | BSTUPTS | RES_BUILDING | RESBDG | 1 Job | 1 Job
Bhoramdev Sahakari Sugar Production Factory-Kabirdham(BSSPFK) | BSSPFK | NON DSR BUILDING 2018 | NON DSR BUILDING | 1000 no. | 1000 no.
Bilaspur Smart City Limited(BSCL) | BSCL | BRIDGE | PWD_BRIDGE | 1000 piece | 1000 piece
Bilaspur Urban Public Transport Society (BSPUPTS) | BSPUPTS | DSR BUILDING 2016 | DSR BUILDING | 1000No. | 1000No.
Chhattisgarh Department of Agriculture (CGDA) | CGDA | NON SOR | NS | Print | 123
CHHATTISGARH ENVIRONMENT CONSERVATION BOARD(CECB) | CECB | CPWD DSR 2016 | CPWD DSR 2016 | Per Diem Rate | 1234
Chhattisgarh Handicraft Board (CGHCB) | CGHCB | PWD ROAD | PWD ROAD | MAN DAYS | 12345
Chhattisgarh High Court, Bilaspur (CGHC) | CGHC | WRD | WRD | PRINT | 678
Chhattisgarh Housing Board (CGHB) | CGHB | ELECTRIC | ELECT | Siemens Per meter | A/V
Chhattisgarh Infotech Promotion Society (CHiPS) | CHiPS | PMGSY SOR | PMGSY | Acre | ACR
Chhattisgarh Kamdhenu Vishwavidyalaya(CGKV) | CGKV | PWD BUILDLING | PWD BLD | Price Should be quoted as per SKU in Aneexure-I of Tender Document | APT
Chhattisgarh Khadi &amp; Village Industries Board(CGKVIB) | CGKVIB | DSR ELECTRICAL 2016 | DSR ELECTRICAL | As per Tender | APT1
Chhattisgarh Medical Services Corporation Ltd. (CGMSC) | CGMSC |  |  | Activity unit | AU
Chhattisgarh Police Housing Corporation Ltd (CGPHC) | CGPHC |  |  | Bag | BAG
Chhattisgarh Railway Corporation Ltd(CRCL) | CRCL |  |  | Batch | Batch
Chhattisgarh Rajya Beej Evam Krishi Vikas Nigam (CGRBEKVN) | CGRBEKVN |  |  | Book | BK
Chhattisgarh Road Development Corporation Limited(CGRDC) | CGRDC |  |  | Box | BOX
Chhattisgarh State Civil Supplies Corp. Limited (SCSC) | SCSC |  |  | Gallons per hour (US) | BPH
Chhattisgarh State Co-Operative Marketing Federation Limited(CGMARKFED) | CGMARKFED |  |  | Bottle | BT
Chhattisgarh State Cooperative Dairy Federation Ltd.(CGCDF) | CGCDF |  |  | Cubic sentimeter /second | C3S
Chhattisgarh State Industrial Development Corporation (CSIDC) | CSIDC |  |  | Canister | CAN
Chhattisgarh State Mandi Board (CGSMB) | CGSMB |  |  | Carton | CAR
Chhattisgarh State Minor Forest Produce-Trading & Development Co-Operative Federation Ltd (CGMFPFED) | CGMFPFED |  |  | Cubic Centimeter | CCM
Chhattisgarh State Power Distribution Company Limited (CGSPDCL) | CGSPDCL |  |  | Cubic decimeter | CD3
Chhattisgarh State Power Generation Company Limited (CGSPGCL) | CGSPGCL |  |  | Centiliter | CL
Chhattisgarh State Power Transmission Company Limited (CGSPTCL) | CGSPTCL |  |  | cm | cm
Chhattisgarh State Renewable Energy Development Agency(CREDA) | CREDA |  |  | Centimeter | CM
Chhattisgarh State Warehousing Corporation (CGSWC) | CGSWC |  |  | Square centimeter | CM2
Chhattisgarh Text Book Corporation (CGTBC) | CGTBC |  |  | coils | coils
CHHATTISGARH TOURISM BOARD(CGT) | CGT |  |  | COILS | Coils
Department of Home Guard and Civil Defence Chhattisgarh (HGCD) | HGCD |  |  | Copies | Copies
Department of Panchayat and Social Welfare (DPSW) | DPSW |  |  | Crate | CRT
Department of School Education (DSE) | DSE |  |  | Case | CS
Department of Technical Education (DTE) | DTE |  |  | Cu.Mtr. | Cu.Mtr.
Department of Women and Child Development(WCD) | WCD |  |  | cubic feet | cubic feet
Directorate Horticulture and Farm Forestry, Chhattisgarh(DHF) | DHF |  |  | cubic feet (CFT) | cubic feet (CFT)
Directorate of CG Food And Civil Supplies and Consumer Protection(DSCSC) | DSCSC |  |  | cum | cum
Directorate of Fisheries (DF) | DF |  |  | cum.km | cum.km
Directorate of Industries(DOI) | DOI |  |  | Days | DAY
Directorate of Sports and Youth Welfare(DSYW) | DSYW |  |  | Degree | DEG
Directorate of Tribal and Schedule Caste Development(DTSCD) | DTSCD |  |  | DFLT | DFLT
DISTRICT POLICE KORBA(DPK) | DPK |  |  | Decimeter | DM
Durg-Bhilai Urban Public Transport Society (DBUPTS) | DBUPTS |  |  | Drum | DR
Food and Drug Administration (FDA) | FDA |  |  | Dozen | DZ
Forest Department(FD) | FD |  |  | EACH | EA
Health Department (HD) | HD |  |  | each | each
Indira Gandhi Krishi Vishwavidyalaya (IGKV) | IGKV |  |  | each additional floor | each additional floor
Inspector General of Registration and Superintendent of Stamps(IGRS) | IGRS |  |  | Each Courty | Each Court
Korba Urban Public Transport Society (KRBAUPTS) | KRBAUPTS |  |  | each cut | each cut
Koriya Urban Public Transport Society (KRYAUPTS) | KRYAUPTS |  |  | each test | each test
Lauh Purush Sugar Plant, Pandariya(LSPSSKM) | LSPSSKM |  |  | each tree guard | each tree guard
Livestock Development Department(LDD) | LDD |  |  | each tree guard | each tree guard
Mineral Resources Department -Mining (MRD) | MRD |  |  | Each box | EB
Office of Chief Electoral Officer, Chhattisgarh(OCEO) | OCEO |  |  | Enzyme Units / Milliliter | EML
Panchayat and Rural Development (PARD) | PARD |  |  | Each TAPE | ET
Public Health Engineering Department (PHED) | PHED |  |  | Enzyme Units | EU
Public Works Department (PWD) | PWD |  |  | Fluid Ounce US | FOZ
Raigarh Urban Public Transport Society (RIGUPTS) | RIGUPTS |  |  | Feet | FT
Raipur Collectorate (RC) | RC |  |  | Square foot | FT2
Raipur Development Authority (RDA) | RDA |  |  | Cubic Foot | FT3
Raipur Smart City Limited(RSCL) | RSCL |  |  | Gigajoule | FY
Raipur Urban Public Transport Society (RUPTS) | RUPTS |  |  | Gram | G
Rajnandgaon Urban Public Transport Society (RNDGUPTS) | RNDGUPTS |  |  | gram act.ingrd /liter | G/L
Rashtriya Madhyamik Shiksha Abhiyan(RMSA) | RMSA |  |  | US gallon | GAL
Rural Engineering Services (RES) | RES |  |  | Gram Gold | GAU
Sarguja Urban Public Transport Society (SUPTS) | SUPTS |  |  | Gram act.ingrd. | GI
State Tax Chhattisgarh(STCG) | STCG |  |  | Gram /liter | GLI
State Urban Development Agency (SUDA) | SUDA |  |  | Gram/Mol | GM
Tribal Welfare Development Department (Balod- Collectorate)(TWDDBALOD) | TWDDBALOD |  |  | Gram/Kilogram | gm/kg
Tribal Welfare Development Department (Gariyaband)(TWDD) | TWDD |  |  | Gram /square meter | GM2
Tribal Welfare Development Department (Jagdalpur- Collectorate)(TWDDJDP) | TWDDJDP |  |  | Gram/Cubic meter | GM3
Tribal Welfare Development Department (Kanker)(TWDDKANKER) | TWDDKANKER |  |  | Gigaohm | GOH
Tribal Welfare Development Department (Koriya)(TWDDKORIYA) | TWDDKORIYA |  |  | Gallons per mile (US) | GPM
Tribal Welfare Development Department (Rajnandgaon Collectorate)(TWDDRJN) | TWDDRJN |  |  | Gross | GRO
Tribal Welfare Development Department, Jashpur(TWDDJSP) | TWDDJSP |  |  | Hour | H
Tribal Welfare Development Department(Bemetara Collectorate)(TWDDBC) | TWDDBC |  |  | Hectare | HA
Tribal Welfare Development Department(Korba-Collectorate)(TWDDKORBA) | TWDDKORBA |  |  | hectare | hectare
Tribal Welfare Development Department(Raipur-Collectorate)(TWDDRC) | TWDDRC |  |  | Hectoliter | HL
Tribal Welfare DevelopmentDepartment(Janjgir-Champa-Collectorate)(TWDDJCC) | TWDDJCC |  |  | hour | hour
Urban Administration and Development Department (UADD) | UADD |  |  | Hours | HR
Water Resources Department (WRD) | WRD |  |  | Hours | Hrs
Zila Panchayat Raipur(ZPR) | ZPR |  |  | I/O Point | I/O Point
|  |  |  | Indian Rupees | INR
|  |  |  | Joule /kilogram | JKG
|  |  |  | Joule /Mol | JMO
|  |  |  | Job | Job
|  |  |  | joint | joint
|  |  |  | Kilogram act.ingrd | KAI
|  |  |  | Kilogram /cubic decimeter | KD3
|  |  |  | kg | kg
|  |  |  | Kgs | Kg
|  |  |  | Kilogram | KG
|  |  |  | Kilogram/Mol | KGM
|  |  |  | Kilogram /Second | KGS
|  |  |  | Kilogram / cubic meter | KGV
|  |  |  | kg act.ingrd /kg | KIK
|  |  |  | Kilojoule/kilogram | KJK
|  |  |  | Kilojoule/Mol | KJM
|  |  |  | Kilo Litre | KL
|  |  |  | Km | Km
|  |  |  | Kilometer | KM
|  |  |  | km. | km.
|  |  |  | Square kilometer | KM2
|  |  |  | Kilometer/hour | KMH
|  |  |  | Kelvin/Minute | KMN
|  |  |  | Kelvin /Second | KMS
|  |  |  | Kilonewton per square meter | KNM
|  |  |  | Kilopascal | KPA
|  |  |  | Kilotonne | KT
|  |  |  | Kilovoltampere | KVA
|  |  |  | KWH | KWH
|  |  |  | US Pound | LB
|  |  |  | Liter per 100 km | LHK
|  |  |  | litre | litre
|  |  |  | Liter /Minute | LMI
|  |  |  | Liter /Molsecond | LMS
|  |  |  | LOT | LOT
|  |  |  | Liter Per hour | LPH
|  |  |  | Lumpsum | LS
|  |  |  | LITRE | LT
|  |  |  | lumpsump | lumpsump
|  |  |  | Meter | M
|  |  |  | 1/square meter | M-2
|  |  |  | Mol per cubic meter | M:M
|  |  |  | Megawatt hours | M..
|  |  |  | M.T. | M.T.
|  |  |  | Meter /Hour | M/H
|  |  |  | Mol per liter | M/L
|  |  |  | Meter /second | M/S
|  |  |  | Square meter | M2
|  |  |  | Square meter/Coat | M2C
|  |  |  | Square meter/second | M2S
|  |  |  | Cubic meter | M3
|  |  |  | Cubic meter /Hour | M3H
|  |  |  | Cubic meter/second | M3S
|  |  |  | Man days | Man days
|  |  |  | Man-Month | Man-Month
|  |  |  | Manmonth | Manmonth
|  |  |  | Mbps | Mb
|  |  |  | Megajoule | MEJ
|  |  |  | meter | meter
|  |  |  | metre | metre
|  |  |  | Milligram | MG
|  |  |  | Milligram/liter | MGL
|  |  |  | Megohm | MGO
|  |  |  | Milligram /cubic meter | MGQ
|  |  |  | Megavolt | MHV
|  |  |  | Mile | MI
|  |  |  | Square mile | MI2
|  |  |  | Minute | MIN
|  |  |  | Microsecond | MIS
|  |  |  | Milliliter | ML
|  |  |  | ML/GM/KG | ML/GM/KG
|  |  |  | Milliliter/ Liter | ml/l
|  |  |  | Milliliter act.ingr. | MLI
|  |  |  | Millimeter | MM
|  |  |  | Square millimeter | MM2
|  |  |  | Cubic millimeter | MM3
|  |  |  | Meganewton | MN
|  |  |  | Millinewton/meter | MNM
|  |  |  | Months | MON
|  |  |  | Miles per gallon (UG) | MPG
|  |  |  | Millimol per liter | MPL
|  |  |  | Millipascal seconds | MPS
|  |  |  | Millisecond | MS
|  |  |  | Meter/second squared | MS2
|  |  |  | Microsiemens per centimeter | MSC
|  |  |  | METRIC TON | MT
|  |  |  | MTR | MTR
|  |  |  | Nanoampere | NA
|  |  |  | Nanometer | NAM
|  |  |  | Number Days | ND
|  |  |  | Kilonewton | NI
|  |  |  | Newton/meter | NM
|  |  |  | Newton/Square millimeter | NMM
|  |  |  | Number | NO
|  |  |  | Nanosecond | NS
|  |  |  | one RCC jaali tree guard | one RCC jaali tree guard
|  |  |  | one RCC jaali tree guard | one RCC jaali tree guard
|  |  |  | Ounce | OZ
|  |  |  | Points | P
|  |  |  | P.cmt | P.cmt
|  |  |  | P.cumt. | P.cumt.
|  |  |  | PER KG | P.KG.
|  |  |  | P.Kit | P.Kit
|  |  |  | P.Km. | P.Km.
|  |  |  | P.mtr | P.mtr
|  |  |  | P.Pair | P.Pair
|  |  |  | P.Point | P.Point
|  |  |  | Per Running Meter Per Box | P.R.M.P.BOX
|  |  |  | p.sq.mtr | p.sq.mtr
|  |  |  | P/sq.Mt. | P/sq.Mt.
|  |  |  | Pair | PAA
|  |  |  | Pack | PAC
|  |  |  | pack | pack
|  |  |  | Pad | PAD
|  |  |  | Pair | Pair
|  |  |  | Pallet | PAL
|  |  |  | Pascal second | PAS
|  |  |  | PER BRIDGE | PB
|  |  |  | Per Bale Per KM | PBPK
|  |  |  | Piece | PC
|  |  |  | Megavoltampere | PCT
|  |  |  | per cm height per letter | per cm height per letter
|  |  |  | per cm height per letter | per cm height per letter
|  |  |  | per cubic centimeter | per cubic centimeter
|  |  |  | Per Diem Rate | Per Diem Rate
|  |  |  | per HP | per HP
|  |  |  | Per Km. | Per Km.
|  |  |  | per letter | per letter
|  |  |  | per month | per month
|  |  |  | Per mtr | Per mtr
|  |  |  | Per packet | PER PACKET
|  |  |  | per page | per page
|  |  |  | Per person | PER PERSON
|  |  |  | Per piece | PER PIECE
|  |  |  | Per Plants | Per Plants
|  |  |  | per pouch | per pouch
|  |  |  | Per running feet | PER RUNNING FEET
|  |  |  | Per Set | Per Set
|  |  |  | Per Sqr Km | Per Sqr Km
|  |  |  | Per square km | Per square km
|  |  |  | Per Tanker | Per Tanker
|  |  |  | per test | per test
|  |  |  | Per thousand | PER THOUSAND
|  |  |  | per tonne | per tonne
|  |  |  | per tonne capacity | per tonne capacity
|  |  |  | Per unit | PER UNIT
|  |  |  | per.mtr | per.mtr
|  |  |  | PER SQUARE FEET | PERSQF
|  |  |  | PER BOREHOLE | PH
|  |  |  | 1/minute | PMI
|  |  |  | Pikofarad | PO
|  |  |  | Point | Point
|  |  |  | Parts per billion | PPB
|  |  |  | Parts per million | PPM
|  |  |  | Per Person Per Month | PPPM
|  |  |  | Per Person Per Month Per Shift | PPPMPS
|  |  |  | Parts per trillion | PPT
|  |  |  | Per Roll | PR
|  |  |  | Per Rig | PRG
|  |  |  | Print | Print
|  |  |  | Number of persons | PRS
|  |  |  | Picosecond | PS
|  |  |  | Pound Per Sq inch | PSI
|  |  |  | Per Square Feet Per Month | PSQPM
|  |  |  | Pint, US liquid | PT
|  |  |  | Per Ton Per KM | PTPK
|  |  |  | PER UNIT PER YEAR | PUPYR
|  |  |  | Kilomol | QML
|  |  |  | QUINTAL | QNTL
|  |  |  | Quart, US liquid | QT
|  |  |  | QUARTER | qtr
|  |  |  | quintal | quintal
|  |  |  | Nanofarad | R-U
|  |  |  | R.M. | R.M.
|  |  |  | Millifarad | RF
|  |  |  | Gramm/cubic centimeter | RHO
|  |  |  | Rim | RIM
|  |  |  | Ream | RM
|  |  |  | Running Meter | Rmt
|  |  |  | RUNNING METRE | RMT
|  |  |  | Role | ROL
|  |  |  | Roll | Roll_UD
|  |  |  | Set | Set
|  |  |  | SET | SET
|  |  |  | SHEET | SHEET
|  |  |  | Square feet | Sq.Ft
|  |  |  | Sq.mtr | Sq.mtr
|  |  |  | Square Meter | sqm
|  |  |  | SEAT | ST
|  |  |  | TCS | TCS
|  |  |  | Thousand Hours | THR
|  |  |  | Tonnes | TO
|  |  |  | Ton/Cubic meter | TOM
|  |  |  | US Ton | TON
|  |  |  | Tone | Tone
|  |  |  | Tonne | Tonne
|  |  |  | Thousand | TS
|  |  |  | UNIT | UNIT
|  |  |  | UNIT | UNIT1
|  |  |  | USERS | USERS
|  |  |  | Voltampere | VA
|  |  |  | Vo mat. | VAL
|  |  |  | weeks | WK
|  |  |  | DEFAULT UNIT DESCRIPTION | XXX
|  |  |  | Yard | YD
|  |  |  | Square Yard | YD2
|  |  |  | Cubic yard | YD3
|  |  |  | Year | Year
|  |  |  | Years | YR
|  |  |  | Microampere | µA
|  |  |  | Microfarad | µF
|  |  |  | Microgram /liter | µGL
|  |  |  | Microgram /cubic meter | µGQ
|  |  |  | Microliter | µL
|  |  |  | Micrometer | µM