## NIT (2)
NIT SCHEDULE FOR CONSTRUCTION OF PRIMARI SCHOOL AT PALA DISTRICT KONDAGAON
SOR of Building Work for P.W.D. w.e.f. 01.01.2025 PAC Rs:- 17.36 Lacs
S.N | Chapter No | S.O.R. ITEM No. | Sub item No. | PARTICULARS | QTY. | UNIT | RATE | AMOUNT
1 | 2 | 3 | 4 | 5 | 6 | 7 | 8 | 9
1 | 1 | 1.2 | 0 | Surface dressing of the ground including removing vegetation and making up undulations and in-equalities not exceeding 15 cms in depth/ height including disposal of rubbish upto 1.5 m lift and lead upto 50m (at least 5m away from the dressed area). | 200 | sqm | 7.2 | 1440
2 | 1 | 1.1 | 1.1.1 | Excavation for all types and sizes of foundations, trenches and drains or for any other purpose including disposal of excavated stuff upto 1.5 m lift and lead upto 50m (at least 5m away from the excavated area), including dressing and leveling of pits. In all types of soil | 127.224 | Cum | 185 | 23536
3 | 1 | 1.6 | 1.6.1 | Extra for every additional lift of 1.5 m or part thereof. All types of soils | 30.6 | Cum | 26.5 | 811
4 | 1 | 1.17 | 0 | Filling from available excavated stuff (Excluding rock) in trenches, plinth, sides of foundation etc. in layers not exceeding 20cm in depth consolidating each deposited layer by ramming and watering with a lead upto 50 M. and lift upto 1.5 M. | 114.5016 | Cum | 65 | 7443
5 | 1 | 1.18 | 0 | Providing and filling in plinth with sand/ Crusher dust and hard moorum under floor in layers not exceeding 20cm in depth consolidating each deposited layer by ramming and watering, including dressing etc. complete. | 185.1192 | Cum | 371 | 68679
6 | 3 | 3.1 | 3.1.3 | Providing and laying nominal mix cement concrete with crushed stone aggregate using concrete mixer in foundation, plinth and at ground level excluding cost of form work. 1:3:6 (1 cement : 3coarse sand : 6 graded stone aggregate 40mm nominal size). | 21.453 | Cum | 2970 | 63715
7 | 3 | 3.2 | 3.2.1 | Providing and laying nominal mix reinforced cement concrete with crushed stone aggregate using concrete mixer in all works upto plinth level excluding cost of form work. 1:1½:3 (1 cement : 1½ coarse sand : 3 graded stone aggregate 20mm nominal size). | 24.6151 | Cum | 4163 | 102473
8 | 3 | 3.4 | 0 | Extra for laying PCC/RCC of any grade in superstructure above plinth level for every floor or part thereof in addition to rate for foundation and plinth: | 32.048 | Cum | 4260.5 | 136541
9 | 3 | 3.12 | 3.12.1 | Providing and placing in position reinforcement for R.C.C. work including straightening, cutting, bending, binding etc. complete as per drawings including cost of binding wire in foundation and plinth all complete: Thermo-Mechanically treated bars FE 415 | 6232.9368 | Kg | 54.5 | 339695
10 | 2 | 2.1 , | 2.1.1 | Providing and fixing form work including centring, shuttering, strutting staging, propping bracing etc. complete and including its removal at all levels, for: Foundations, footings, bases of columns plinth beam, curtain wall in any shape and size and all type of wall below plinth level. | 124.16 | Sqm | 139 | 17258
11 | 2 | 2.1 | 2.1.8 | Beams, lintels, cantilevers & walls | 119.52 | Sqm | 202 | 24143
12 | 2 | 2.1 | 2.1.5 | Columns, Pillars, Piers and likes- rectangular or square in shape | 83.7 | Sqm | 297 | 24859
13 | 2 | 2.1 | 2.1.13 | Weather shade, chhajja, Cornices and mouldings | 20.16 | sqm | 294 | 5927
14 | 2 | 2.1 | 2.1.7 | Suspended floors, roofs, access platform, balconies (plain surfaces) and shelves (cast in situ) | 139.04 | sqm | 235 | 32674
15 | 7 | 7.5 | 7.5.4 | Brick work with modular fly-ash lime bricks (FaLG Bricks) confirming to IS:12894-2002 of class designation 4.0 in foundation and plinth in: Cement Mortar 1:6 (1 cement : 6 coarse sand) | 7.464 | Cum | 3263 | 24355
16 | 7 | 7.6 | 0 | Extra for brick work in superstructure above plinth level for every floor or part thereof in addition to rate for foundation and plinth: | 39.602 | Cum | 3384 | 134013
17 | 9 | 9.16 | 9.16.2 | Providing and fixing M.S. frames of doors, windows, ventilators and cupboards joints mitred and welded with 15x3 mm lugs 10cm long embedded in cement concrete blocks 15x10x10cm of grade M-10 or with wooden plugs and screws or with dash fastener or rawl plugs and screwsor with fixing clips or with bolts and nuts as required including fixing ofnecessary butt hinges and screws and applying a priming coat of approved steel primer. Angle-iron frames | 488.6 | kg | 73.5 | 35912
18 | 9 | 9.15 | 0 | Providing and fixing M.S. grill of approved pattern made of M.S. flats or square or round bars welded to steel frame of windows etc. including applying a priming coat welded to frame with all necessary fitting complete including applying a priming of red oxide zinc chromate primer. | 703.8 | Kg | 67.5 | 47507
19 | 9 | 9.13 | 0 | Providing and fixing steel door/ window with M.S. sheet 1mm thick, frame of angle iron, diagonal braces of angle/ flat iron of suitable size, 3.00 mm M.S. gusset plates at junctions and corners, all necessary fittings complete including applying a priming coat of red oxide zinc chromate primer. | 1097.52 | Kg | 75 | 82314
20 | 11 | 11.2 | 11.2.4 | 12mm thick cement plaster of mix: In Cement Mortar 1:6 (1 cement : 6 fine sand) | 298.43 | Sqm | 91.5 | 27306
21 | 11 | 11.3 | 11.3.4 | 15mm thick cement plaster on the rough side of single or half brick wall of mix: In Cement Mortar 1:6 (1 cement : 6 fine sand) | 130.01 | Sqm | 107 | 13911
22 | 11 | 11.5 | 0 | Neat Cement punning. | 20.16 | Sqm | 33 | 665
23 | 12 | 12.79 | 12.79.1 | Providing and laying DOUBLE/MULTI CHARGE (minimum 2.0mm thick layer) VITRIFIED floor tiles with water absorption less than 0.05% and conforming to IS : 15622-2017 of 1st quality of approved make in all colours and shades and size mentioned below(+/-10 mm) laid on 20mm thick cement mortar 1:4 (1 cement : 4 coarse sand) including grouting the joints with white cement and matching pigments etc. complete. Size 600x600 mm thickness 9 to 10 mm | 217.16 | sqm | 1082 | 234967
24 | 14 | 14.57 | 0 | Providing and applying 2mm thick white cement based Acrylic grade putty with minimum 3 coats applied @ 4.0 kg/ 10Sqm as per relevant IS code 17545:2021 (Product such as Asian trucare, Berger Happy walls Putty Birla Opus One pro smooth) to make the surface smooth and even with all tools tackles and labour etc. complete for the work . (This Item to be use in heigher grade painting works Item No. 14.65) | 428.44 | sqm | 95 | 40702
25 | 14 | 14.64 | 14.49.1 | Providing and applying Premium plastic emulsion paint with roller application minimum three coats applied @ 0.75 lit / 10Sqm up to final finish as per relevant I.S. Code 15489:2013 Type -1 Class D & C (Glossy and Semi Glossy Finish) of required shade (Product such as Asian Apcolite Premium , Dulux Super Cover, Berger Easy Clean Nippon Breezee Metex Gold, Opus I-50 / Calista) inclusive of providing abro tape on edges and article and cleaning of door, windows, floor and surface as required with all tools tackles and labour etc. complete for the work.(with 3 year Warranty) On new work ( two or more coats) | 298.43 | Sqm | 84 | 25068
26 | 14 | 14.68 |  | Providing and applying on exterior surface with PREMIUM Exterior emulsion paint of required shade to give protective and water proof finish minimum 3 coats applied @ 1.40 lit / 10Sqm up to final finish as per relevant I.S. Code 15489:2013 Type -2 Class D , C (Glossy /Semi Glossy finish ) (Product such as Asian Apex ,Dulux Weather Shield Prima E900, Berger Weathercoat Antidust, Nerolac Everlas Excel, Nippon Sumo Etra, Opus True flex) inclusive of providing abro tape on edges and articleand cleaning of door, windows, floor and surface as required with all tools tackles and labour etc. complete for the work.(With 3Year Warranty.) | 130.01 | Sqm | 84 | 10921
27 | 14 | 14.22 | 14.22.1 | Painting on new work (two or more coats) to give an even shade with: Satin synthetic enamel paint | 154.725 | Sqm | 55 | 8510
28 | 3 | 3.16 | 0 | Making 50mm thick plinth protection of plain cement concrete 1:3:6 (1 cement : 3 coarse sand : 6 graded crushed stone aggregate 20mm nominal size) over 75mm bed of dry brick ballast 40mm nominal size well rammed and consolidated and grouted with sand including finishing the top smooth. | 58.32 | sqm | 273 | 15921
29 | 12 | 12.7 | 12.7.2 | Providing and fixing ceramic glazed wall tiles conforming to IS : 15622 of approved make, colours, shades and size on wall and dados over 12 mm thick bed of cement Mortar 1:3 (1 cement : 3 coarse sand) and jointing with grey cement slurry @ 3.3kg per sqm including pointing in white cement mixed with matching pigment complete. Size above 200x300mm | 78.2 | sqm | 646 | 50517
30 | 19 | 19.4 | 19.4.1 | Providing and fixing Chlorinated Polyvinyl Chloride (CPVC) pipes, having thermal stability for hot & cold water supply including all CPVC plain & brass threaded fittings i/c fixing the pipe with clamps at 1.00 m spacing. This includes jointing of pipes & fittings with one step CPVC solvent cement and testing of joints complete as per direction of Engineer in Charge. 15 mm nominal outer dia .Pipes. | 35 | metre | 110 | 3850
31 | 19 | 19.4 | 19.4.2 | 20 mm nominal outer dia .Pipes. | 25 | metre | 151 | 3775
32 | 19 | 19.6 | 19.6.1 | Providing and fixing Chlorinated Polyvinyl Chloride (CPVC) pipes, having thermal stability for hot & cold water supply including all CPVC plain & brass threaded fittings. This included jointing of pipes & fittings with one step CPVC solvent cement, trenching, refilling & testing of joints complete as per direction of Engineer in Charge. EXTERNAL WORK 15 mm nominal outer dia pipes | 15 | metre | 91.5 | 1373
33 | 19 | 19.6 | 19.6.2 | 20 mm nominal outer dia pipes | 15 | metre | 121 | 1815
34 | 19 | 19.6 | 19.6.3 | 25 mm nominal outer dia pipes | 15 | metre | 165 | 2475
35 | 19 | 19.13 | 19.13.2 | Providing and fixing 15 mm nominal bore Brass bib/stop cock of approved quality: Bib cock (350 grams) | 10 | each | 237 | 2370
36 | 19 | 19.13 | 19.13.3 | Stop cock (350 grams) | 10 | each | 237 | 2370
37 | 19 | 19.16 | 19.16.1 | Providing and fixing brass/ gun metal gate valve with C.I. wheel of approved quality (screwed end): 25 mm nominal bore | 4 | each | 436 | 1744
38 | 19 | 19.14 | 19.14.2 | Providing and fixing 15 mm nominal bore C.P. brass fittings of approved make and conforming to IS:8931 including C.P. brass extension if required: Long nose bib cock (500 grams) | 4 | each | 455 | 1820
39 | 19 | 19.42 | 0 | Providing and placing on terrace (at all floor levels) polyethylene water storage tank ISI : 12701 marked with cover and suitable locking arrangement and making necessary holes for inlet, outlet and overflow pipes but without fittings and the base support for tank | 500 | litre | 7.3 | 3650
40 | 9 | 9.11 | 0 | Providing and fixing in position collapsible steel shutters with vertical channels 20x10x2mm and braced with flat iron diagonals 20x5mm size with top and bottom rails of T-iron 40x40x6mm with 38mm steel pulleys complete with bolts, nuts, locking arrangement stoppers, handles including applying a priming coat of red oxide zinc chromate primer. | 5.04 | sqm | 3330 | 16783
41 | 21 | 21.17 | 0 | Carrying out the resistivity survey by VES method using Schlumberger configuration for locating the proper spot for drilling of tube well within the selected habitation, including photography, interpretation of resistivity data and submission of report in the desired format along with resistivity readings, necessary graph and photographs. (only successful point is payable) | 1 | Point | 1502 | 1502
42 | 21 | 21.2 | 21.2.1 21.2.1.3 | Boring/drilling bore well perfectly vertical for the specified depth suitable to receive required dia for casing/ strainer pipe, by suitable method prescribed in IS: 2800 (part I), including collecting samples from different strata, preparing and submitting strata chart/bore log, including hire & running charges of all equipments, tools, plants & machineries required for the job, all complete as per direction of Engineer–in-charge beyond 90 metre & upto 150 metre depth below ground level. All types of soil 150 mm dia. | 40 | metre | 371 | 14840
43 | 21 | 21.2 | 21.2.2 21.2.2.3 | Rocky strata including Boulders. 150 mm dia. | 40 | metre | 424 | 16960
44 | 21 | 21.5 | 21.5.3 | Supplying, assembling, lowering and fixing in vertical position in bore well, ISI marked G.I. casing pipe (Plain) medium class in 4 to 7 meters length one end fitted with socket as per IS: 1239 (Part-1&Part-2) 1992 with IVth revision (Up-to-date amendments), of reputed & approved make, including required hire & labour charges, fittings & accessories, all complete, for all depths, as per direction of Engineer- in-charge. 150 mm nominal dia | 45 | metre | 1304 | 58680
45 | 21 | 21.11 | 21.11.3 | Providing and fixing suitable size threaded mild steel cap or spot welded plate to the top of bore well housing/ casing pipe, removable as per requirement, all complete for bore well of: 150mm dia | 1 | each | 217 | 217
G. Total Rs:- | [7 empty] | 1736007
Sub Divisional Officer
P.W.D.Sub Divn. - Bastar
SUB-ENGINEER
SUB-DIVISIONAL OFFICER
P.W.D. (B/R) Sub-Div. No.-1
Kondagaon
EXECUTIVE ENGINEER
P.W.D., Kondagaon Division,
Kondagaon

## DETAILED
DETAILED ESTIMATE FOR CONSTRUCTION OF PRIMARI SCHOOL BLOCK COLONY AT KONDAGAON DIST KONDAGAON
DETAILED
S.No | Sor Item No. | Discription of Item | No. |  | B. | H/D | Qty | Unit | RATE | AMOUNT
1 | 2 | 3 | 4 | 5 | 6 | 7 | 8 | 9 | 10 | 11
1 | 1.2 | Surface dressing of the ground including removing vegetation and making up undulations and in-equalities not exceeding 15 cms in depth/ height including disposal of rubbish upto 1.5 m lift and lead upto 50m (at least 5m away from the dressed area).
|  |  | 1 | 20 | 10 |  | 200 | [5 empty] | 8.7
[7 empty] | 200 | sqm | 7.2 | 1440
2 | 1.1 | Excavation for all types and sizes of foundations, trenches and drains or for any other purpose including disposal of excavated stuff upto 1.5 m lift and lead upto 50m (at least 5m away from the excavated area), including dressing and leveling of pits. | [7 empty] | 0
| 1.1.1 | In all types of soil | [7 empty] | 0
|  | For Columns | [7 empty] | 0
|  | C1 | 10 | 2 | 1.8 | 2 | 72 |  |  | 0
|  | C2 | 5 | 2 | 1.8 | 2 | 36 |  |  | 0
|  | C3 | 2 | 2 | 1.8 | 2 | 14.4 |  |  | 0
|  | BELOW GROUND BEAM | 1 | 8 | 0.3 | 0.3 | 0.72 |  |  | 0
|  |  | 1 | 8 | 0.3 | 0.3 | 0.72 |  |  | 0
|  |  | 1 | 9 | 0.3 | 0.3 | 0.81 |  |  | 0
|  |  | 1 | 3 | 0.3 | 0.3 | 0.27 |  |  | 0
|  |  | 3 | 4.2 | 0.3 | 0.3 | 1.134 |  |  | 0
|  |  | 1 | 6.2 | 0.3 | 0.3 | 0.558 |  |  | 0
|  |  | 2 | 2.5 | 0.3 | 0.3 | 0.45 |  |  | 0
|  |  | 1 | 1.8 | 0.3 | 0.3 | 0.162 |  |  | 0
0
[7 empty] | 127.224 | Cum | 185 | 23536 |  |  | 9
3 | 1.6 | Extra for every additional lift of 1.5 m or part thereof. | [7 empty] | 0
| 1.6.1 | All types of soils | [7 empty] | 0
|  | C1 | 10 | 2 | 1.8 | 0.5 | 18 |  |  | 0
|  | C2 | 5 | 2 | 1.8 | 0.5 | 9 |  |  | 0
|  | C3 | 2 | 2 | 1.8 | 0.5 | 3.6 |  |  | 0
[7 empty] | 30.6 | Cum | 26.5 | 811
4 | 1.17 | Filling from available excavated stuff (Excluding rock) in trenches, plinth, sides of foundation etc. in layers not exceeding 20cm in depth consolidating each deposited layer by ramming and watering with a lead upto 50 M. and lift upto 1.5 M. | [7 empty] | 0
|  | Qty same as excavation- | As per Qty of item 1 90% |  |  |  | 114.5016 | Cum | 65 | 7443
5 | 1.18 | Providing and filling in plinth with sand/ Crusher dust and hard moorum under floor in layers not exceeding 20cm in depth consolidating each deposited layer by ramming and watering, including dressing etc. complete. | [7 empty] | 0
|  | Ground floor Under rooms | [7 empty] | 0
|  |  | col. Excavation |  |  |  | 127.224 | Cum |  | 0
|  | deduction base |  |  |  |  | -21.453 |  |  | 0
|  | footing |  |  |  |  | -0.816 |  |  | 0
|  | tepper |  |  |  |  | -0.50784 |  |  | 0
|  | col. Up to G.L. |  |  |  |  | -4.48 |  |  | 0
|  | CLASSROOM | 1 | 6 | 4.2 | 0.8 | 20.16 |  |  | 0
|  | CLASSROOM | 1 | 6 | 4.2 | 0.8 | 20.16 |  |  | 0
|  | CLASSROOM | 1 | 6.2 | 4.2 | 0.8 | 20.832 |  |  | 0
|  | OFFICE ROOM | 1 | 3 | 2.5 | 0.8 | 6 |  |  | 0
|  | PASSAGE | 1 | 9 | 2.5 | 0.8 | 18 |  |  | 0
[7 empty] | 185.1192 | Cum | 371 | 68679
6 | 3.1 | Providing and laying nominal mix cement concrete with crushed stone aggregate using concrete mixer in foundation, plinth and at ground level excluding cost of form work. | [7 empty] | 0
| 3.1.3 | 1:3:6 (1 cement : 3coarse sand : 6 graded stone aggregate 40mm nominal size). | [7 empty] | 0
|  | For Columns | [7 empty] | 0
|  | C1 | 10 | 2 | 1.8 | 0.15 | 5.4 |  |  | 0
|  | C2 | 5 | 2 | 1.8 | 0.15 | 2.7 |  |  | 0
|  | C3 | 2 | 2 | 1.8 | 0.15 | 1.08 |  |  | 0
|  | CLASSROOM | 1 | 6 | 4.2 | 0.1 | 2.52 |  |  | 0
|  | CLASSROOM | 1 | 6 | 4.2 | 0.1 | 2.52 |  |  | 0
|  | CLASSROOM | 1 | 6.2 | 4.2 | 0.1 | 2.604 |  |  | 0
|  | OFFICE ROOM | 1 | 3 | 2.5 | 0.1 | 0.75 |  |  | 0
|  | PASSAGE | 1 | 9 | 2.5 | 0.1 | 2.25 |  |  | 0
|  | BELOW GROUND BEAM | 1 | 8 | 0.3 | 0.1 | 0.24 |  |  | 0
|  |  | 1 | 8 | 0.3 | 0.1 | 0.24 |  |  | 0
|  |  | 1 | 9 | 0.3 | 0.1 | 0.27 |  |  | 0
|  |  | 1 | 3 | 0.3 | 0.1 | 0.09 |  |  | 0
|  |  | 3 | 4.2 | 0.3 | 0.1 | 0.378 |  |  | 0
|  |  | 1 | 6.2 | 0.3 | 0.1 | 0.186 |  |  | 0
|  |  | 2 | 2.5 | 0.3 | 0.1 | 0.15 |  |  | 0
|  |  | 1 | 2.5 | 0.3 | 0.1 | 0.075 |  |  | 0
[6 empty] | Total | 21.453 | Cum | 2970 | 63715
7 | 3.2 | Providing and laying nominal mix reinforced cement concrete with crushed stone aggregate using concrete mixer in all works upto plinth level excluding cost of form work. | [7 empty] | 0
| 3.2.1 | 1:1½:3 (1 cement : 1½ coarse sand : 3 graded stone aggregate 20mm nominal size). | [7 empty] | 0
|  | Upto P.L. Column footing | [7 empty] | 0
|  | rectangular portion | [7 empty] | 0
|  | C1 | 10 | 1.6 | 1.4 | 0.2 | 4.48 |  |  | 0
|  | C2 | 5 | 1.8 | 1.6 | 0.2 | 2.88 |  |  | 0
|  | C3 | 2 | 1.4 | 1.4 | 0.2 | 0.784 |  |  | 0
|  | Column footing trapezoidal portion | [7 empty] | 0
|  | C1 | 10 | 0.45/3[1.6x1.4+0.20x0.30+sqrt(1.6.x1.4)x(0.20+.30) |  |  | 5.0375 |  |  | 0 | 0.15 | 3.3583
|  | C2 | 5 | 0.50/3[1.8x1.6+.30x.40+sqrt(1.8.x1.6)x(0.30+.40) |  |  | 3.6832 |  |  | 0 | 0.16667 | 4.4199
|  | C3 | 2 | 0.40/3[1.4x1.4+.20x.20+sqrt(1.4.x1.4)x(0.20+.20) |  |  | 0.8464 |  |  | 0 | 0.14667 | 2.8854
|  | GROUND BEAM | [7 empty] | 0
|  | BELOW GROUND BEAM | 1 | 8 | 0.2 | 0.4 | 0.64 |  |  | 0
|  |  | 1 | 8 | 0.2 | 0.4 | 0.64 |  |  | 0
|  |  | 1 | 9 | 0.2 | 0.4 | 0.72 |  |  | 0
|  |  | 1 | 3 | 0.2 | 0.4 | 0.24 |  |  | 0
|  |  | 3 | 4.2 | 0.2 | 0.4 | 1.008 |  |  | 0
|  |  | 1 | 6.2 | 0.2 | 0.4 | 0.496 |  |  | 0
|  |  | 2 | 2.5 | 0.2 | 0.4 | 0.4 |  |  | 0
|  |  | 1 | 2.5 | 0.2 | 0.4 | 0.2 |  |  | 0
|  | Column upto G.L. | [7 empty] | 0
|  | C1 | 10 | 0.2 | 0.3 | 1.2 | 0.72 |  |  | 0
|  | C2 | 5 | 0.3 | 0.4 | 1.2 | 0.72 |  |  | 0
|  | C3 | 2 | 0.2 | 0.2 | 1.2 | 0.096 |  |  | 0
|  | Column upto P.L. | [7 empty] | 0
|  | C1 | 10 | 0.2 | 0.3 | 0.8 | 0.48 |  |  | 0
|  | C2 | 5 | 0.3 | 0.4 | 0.8 | 0.48 |  |  | 0
|  | C3 | 2 | 0.2 | 0.2 | 0.8 | 0.064 |  |  | 0
[7 empty] | 24.6151 | Cum | 4163 | 102473
8 | 3.4 | Extra for laying PCC/RCC of any grade in superstructure above plinth level for every floor or part thereof in addition to rate for foundation and plinth: | [7 empty] | 0
|  | Column upto LINTAL. | [7 empty] | 0
|  | C1 | 10 | 0.2 | 0.3 | 2.1 | 1.26 |  |  | 0
|  | C2 | 5 | 0.3 | 0.4 | 2.1 | 1.26 |  |  | 0
|  | C3 | 2 | 0.2 | 0.2 | 2.1 | 0.168 |  |  | 0
|  | Column upto SLAB. | [7 empty] | 0
|  | C1 | 10 | 0.2 | 0.3 | 1.5 | 0.9 |  |  | 0
|  | C2 | 5 | 0.3 | 0.4 | 1.5 | 0.9 |  |  | 0
|  | C3 | 2 | 0.2 | 0.2 | 1.5 | 0.12 |  |  | 0
|  | Column upto FALUSE COUMN. | [7 empty] | 0
|  | C1 | 10 | 0.2 | 0.3 | 0.9 | 0.54 |  |  | 0
|  | C2 | 5 | 0.3 | 0.4 | 0.9 | 0.54 |  |  | 0
|  | C3 | 2 | 0.2 | 0.2 | 1.5 | 0.12 |  |  | 0
|  | CHAJJA | 16 | 2.1 | 0.6 | 0.1 | 2.016 |  |  | 0
|  | OVER DOOR | 1 | 3 | 0.6 | 0.1 | 0.18 |  |  | 0
|  | LINTAL BEAM OVER DOOR | 4 | 2 | 0.2 | 0.2 | 0.32 |  |  | 0
|  |  | 1 | 3 | 0.2 | 0.2 | 0.12 |  |  | 0
|  | SLAB BEAM | [7 empty] | 0
|  |  | 1 | 8 | 0.2 | 0.4 | 0.64 |  |  | 0
|  |  | 1 | 8 | 0.2 | 0.4 | 0.64 |  |  | 0
|  |  | 1 | 9 | 0.2 | 0.4 | 0.72 |  |  | 0
|  |  | 1 | 3 | 0.2 | 0.4 | 0.24 |  |  | 0
|  |  | 8 | 4.2 | 0.2 | 0.4 | 2.688 |  |  | 0
|  |  | 1 | 6.2 | 0.2 | 0.4 | 0.496 |  |  | 0
|  |  | 2 | 2.5 | 0.2 | 0.4 | 0.4 |  |  | 0
|  |  | 2 | 2.5 | 0.2 | 0.4 | 0.4 |  |  | 0
|  | SLAB | 1 | 17.6 | 7.9 | 0.125 | 17.38 |  |  | 0
[7 empty] | 32.048 | Cum | 4260.5 | 136541
9 | 3.12 | Providing and placing in position reinforcement for R.C.C. work including straightening, cutting, bending, binding etc. complete as per drawings including cost of binding wire in foundation and plinth all complete: | [7 empty] | 0
| 3.12.1 | Thermo-Mechanically treated bars FE 415 | Cum @110kg/Cum of Qty of R.C.C |  |  |  | 6232.9368 | Kg | 54.5 | 339695
10 | 2.1 , | Providing and fixing form work including centring, shuttering, strutting staging, propping bracing etc. complete and including its removal at all levels, for: | [7 empty] | 0
| 2.1.1 | Foundations, footings, bases of columns plinth beam, curtain wall in any shape and size and all type of wall below plinth level. | [7 empty] | 0
|  | Ground/ Plinth Beam | [7 empty] | 0
|  | rectangular portion | [7 empty] | 0
|  | C1 | 10X2 | 2 |  | 0.2 | 8 |  |  | 0
|  |  | 10X2 | 1.8 |  | 0.2 | 7.2 |  |  | 0
|  | C2 | 5X2 | 2 |  | 0.2 | 4 |  |  | 0
|  |  | 5X2 | 1.8 |  | 0.2 | 3.6 |  |  | 0
|  | C3 | 2X2 | 2 |  | 0.2 | 1.6 |  |  | 0
|  |  | 2X2 | 1.8 |  | 0.2 | 1.44 |  |  | 0
|  | Column upto G.L. | [7 empty] | 0
|  | C1 | 10X2 | 0.2 |  | 1.2 | 4.8 |  |  | 0
|  |  | 10X2 | 0.3 |  | 1.2 | 7.2 |  |  | 0
|  | C2 | 5X2 | 0.3 |  | 1.2 | 3.6 |  |  | 0
|  |  | 5X2 | 0.4 |  | 1.2 | 4.8 |  |  | 0
|  | C3 | 2X2 | 0.2 |  | 1.2 | 0.96 |  |  | 0
|  |  | 2X2 | 0.2 |  | 1.2 | 0.96 |  |  | 0
|  | Column upto P.L. | [7 empty] | 0
|  | C1 | 10X2 | 0.2 |  | 0.8 | 3.2 |  |  | 0
|  |  | 10X2 | 0.3 |  | 0.8 | 4.8 |  |  | 0
|  | C2 | 5X2 | 0.3 |  | 0.8 | 2.4 |  |  | 0
|  |  | 5X2 | 0.4 |  | 0.8 | 3.2 |  |  | 0
|  | C3 | 2X2 | 0.2 |  | 0.8 | 0.64 |  |  | 0
|  |  | 2X2 | 0.2 |  | 0.8 | 0.64 |  |  | 0
|  | GROUND BEAM | 1X2 | 8 |  | 0.4 | 6.4 |  |  | 0
|  |  | 1X2 | 8 |  | 0.4 | 6.4 |  |  | 0
|  |  | 1X2 | 9 |  | 0.4 | 7.2 |  |  | 0
|  |  | 1X2 | 3 |  | 0.4 | 2.4 |  |  | 0
|  |  | 8X2 | 4.2 |  | 0.4 | 26.88 |  |  | 0
|  |  | 1X2 | 6.2 |  | 0.4 | 4.96 |  |  | 0
|  |  | 2X2 | 2.5 |  | 0.4 | 4 |  |  | 0
|  |  | 2X2 | 1.8 |  | 0.4 | 2.88 |  |  | 0
[6 empty] | Total | 124.16 | Sqm | 139 | 17258
| 2.1.8 | Beams, lintels, cantilevers & walls | [7 empty] | 0
|  | LINTAL.BEAM |  |  |  |  | 0 |  |  | 0
|  | LINTAL BEAM OVER DOOR | 4X2 | 2 |  | 0.2 | 3.2 |  |  | 0
|  |  | 1X2 | 3 |  | 0.2 | 1.2 |  |  | 0
|  | SLAB BEAM | [7 empty] | 0
|  |  | 2X2 | 31 |  | 0.4 | 49.6 |  |  | 0
|  |  | 9X2 | 9.1 |  | 0.4 | 65.52 |  |  | 0
|  | GROUND BEAM | 1X2 | 8 |  | 0.4 | 6.4 |  |  | 0
|  |  | 1X2 | 8 |  | 0.4 | 6.4 |  |  | 0
|  |  | 1X2 | 9 |  | 0.4 | 7.2 |  |  | 0
|  |  | 1X2 | 3 |  | 0.4 | 2.4 |  |  | 0
|  |  | 8X2 | 4.2 |  | 0.4 | 26.88 |  |  | 0
|  |  | 1X2 | 6.2 |  | 0.4 | 4.96 |  |  | 0
|  |  | 2X2 | 2.5 |  | 0.4 | 4 |  |  | 0
|  |  | 2X2 | 1.8 |  | 0.4 | 2.88 |  |  | 0
[7 empty] | 119.52 | Sqm | 202 | 24143
| 2.1.5 | Columns, Pillars, Piers and likes- rectangular or square in shape | [7 empty] | 0
|  | Column upto LINTAL. | [7 empty] | 0
|  | C1 | 10X2 | 0.2 |  | 2.1 | 8.4 |  |  | 0
|  |  | 10X2 | 0.3 |  | 2.1 | 12.6 |  |  | 0
|  | C2 | 5X2 | 0.3 |  | 2.1 | 6.3 |  |  | 0
|  |  | 5X2 | 0.4 |  | 2.1 | 8.4 |  |  | 0
|  | C3 | 2X2 | 0.2 |  | 2.1 | 1.68 |  |  | 0
|  |  | 2X2 | 0.2 |  | 2.1 | 1.68 |  |  | 0
|  | Column upto SLAB. | [7 empty] | 0
|  | C1 | 10X2 | 0.2 |  | 1.5 | 6 |  |  | 0
|  |  | 10X2 | 0.3 |  | 1.5 | 9 |  |  | 0
|  | C2 | 5X2 | 0.3 |  | 1.5 | 4.5 |  |  | 0
|  |  | 5X2 | 0.4 |  | 1.5 | 6 |  |  | 0
|  | C3 | 2X2 | 0.2 |  | 1.5 | 1.2 |  |  | 0
|  |  | 2X2 | 0.2 |  | 1.5 | 1.2 |  |  | 0
|  | Column upto FALUSE COUMN. | [7 empty] | 0
|  | C1 | 10X2 | 0.2 |  | 0.9 | 3.6 |  |  | 0
|  |  | 10X2 | 0.3 |  | 0.9 | 5.4 |  |  | 0
|  | C2 | 5X2 | 0.3 |  | 0.9 | 2.7 |  |  | 0
|  |  | 5X2 | 0.4 |  | 0.9 | 3.6 |  |  | 0
|  | C3 | 2X2 | 0.2 |  | 0.9 | 0.72 |  |  | 0
|  |  | 2X2 | 0.2 |  | 0.9 | 0.72 |  |  | 0
[7 empty] | 83.7 | Sqm | 297 | 24859
| 2.1.13 | Weather shade, chhajja, Cornices and mouldings | [7 empty] | 0
|  | Chhajjah | 16 | 2.1 | 0.6 |  | 20.16 |  |  | 0
[7 empty] | 20.16 | sqm | 294 | 5927
| 2.1.7 | Suspended floors, roofs, access platform, balconies (plain surfaces) and shelves (cast in situ) | [7 empty] | 0
|  | SLAB | 1 | 17.6 | 7.9 |  | 139.04 |  |  | 0
[7 empty] | 139.04 | sqm | 235 | 32674
11 | 7.5 | Brick work with modular fly-ash lime bricks (FaLG Bricks) confirming to IS:12894-2002 of class designation 4.0 in foundation and plinth in: | [7 empty] | 0
| 7.5.4 | Cement Mortar 1:6 (1 cement : 6 coarse sand) | [7 empty] | 0
|  | BELOW plinth | [7 empty] | 0
|  |  | 4 | 6 | 0.2 | 0.6 | 2.88 |  |  | 0 |  |  |  |  | 3.75
|  |  | 2 | 6.2 | 0.2 | 0.6 | 1.488 |  |  | 0
|  |  | 4 | 4.2 | 0.2 | 0.6 | 2.016 |  |  | 0
|  |  | 1 | 9 | 0.2 | 0.6 | 1.08 |  |  | 0
|  |  | 2 | 3 | 0.2 | 0.6 | 0.72 |  |  | 0
|  |  | 1 | 2.5 | 0.2 | 0.6 | 0.3 |  |  | 0
[7 empty] | 7.464 | Cum | 3263 | 24355
12 | 7.6 | Extra for brick work in superstructure above plinth level for every floor or part thereof in addition to rate for foundation and plinth: | [7 empty] | 0
|  | UP TO LINTAL | [7 empty] | 0
|  |  | 4 | 6 | 0.2 | 2.1 | 10.08 |  |  | 0 |  |  |  |  | 3.75
|  |  | 2 | 6.2 | 0.2 | 2.1 | 5.208 |  |  | 0
|  |  | 4 | 4.2 | 0.2 | 2.1 | 7.056 |  |  | 0
|  |  | 1 | 9 | 0.2 | 2.1 | 3.78 |  |  | 0
|  |  | 2 | 3 | 0.2 | 2.1 | 2.52 |  |  | 0
|  |  | 1 | 2.5 | 0.2 | 2.1 | 1.05 |  |  | 0
|  | UP TO LINTAL TO SALB | [7 empty] | 0
|  |  | 4 | 6 | 0.2 | 1.3 | 6.24 |  |  | 0 |  |  |  |  | 3.75
|  |  | 2 | 6.2 | 0.2 | 1.3 | 3.224 |  |  | 0
|  |  | 4 | 4.2 | 0.2 | 1.3 | 4.368 |  |  | 0
|  |  | 1 | 9 | 0.2 | 1.3 | 2.34 |  |  | 0
|  |  | 2 | 3 | 0.2 | 1.3 | 1.56 |  |  | 0
|  |  | 1 | 2.5 | 0.2 | 1.3 | 0.65 |  |  | 0
|  | Deduction | [7 empty] | 0
|  | D1 | 4 | 1.1 | 0.2 | 2.1 | -1.848 |  |  | 0
|  |  | 1 | 2.5 | 0.2 | 2.5 | -1.25 |  |  | 0
|  | W | 16 | 1.2 | 0.2 | 1.2 | -4.608 |  |  | 0
|  | Ventilator | 16 | 0.6 | 0.2 | 0.4 | -0.768 |  |  | 0
[7 empty] | 39.602 | Cum | 3384 | 134013
13 | 9.16 | Providing and fixing M.S. frames of doors, windows, ventilators and cupboards joints mitred and welded with 15x3 mm lugs 10cm long embedded in cement concrete blocks 15x10x10cm of grade M-10 or with wooden plugs and screws or with dash fastener or rawl plugs and screwsor with fixing clips or with bolts and nuts as required including fixing ofnecessary butt hinges and screws and applying a priming coat of approved steel primer. | [7 empty] | 0
| 9.16.2 | Angle-iron frames | [7 empty] | 0
|  | D1 | 4X2 |  |  | 2.1 | 16.8 |  |  | 0
|  |  | 4X1 | 1.1 |  |  | 4.4 |  |  | 0
|  | W | 16x2 | 1.5 |  |  | 48 |  |  | 0
|  |  | 16x2 |  |  | 1.2 | 38.4 |  |  | 0
|  | Ventilators v1 | 16X2 | 0.6 |  |  | 19.2 |  |  | 0
|  | v 2 | 16X2 | 0.4 |  |  | 12.8 |  |  | 0
[7 empty] | 139.6 |  |  | 0
[8 empty] | Rm |  | 0
|  |  | qty 139.6m.@3.50kg/m. |  |  |  | 488.6 |  |  | 0
|  |  | Total |  |  |  | 488.6 | kg | 73.5 | 35912
0
14 | 9.15 | Providing and fixing M.S. grill of approved pattern made of M.S. flats or square or round bars welded to steel frame of windows etc. including applying a priming coat welded to frame with all necessary fitting complete including applying a priming of red oxide zinc chromate primer. | [7 empty] | 0
|  | W | 16X15 | 1.5 |  |  | 360 |  |  | 0
|  |  | 16X12 | 1.2 |  |  | 288 |  |  | 0
|  | Ventilators V1 | 16X4 | 0.3 |  |  | 72 |  |  | 0 | 15 | 1.2 |  | 18
|  |  | 16X4 | 0.45 |  |  | 108 |  |  | 0
[7 empty] | 828 |  |  | 0 | 12 | 1.5 |  | 18
|  |  | 0.85KG/RMT |  |  |  | 703.8 | Kg | 67.5 | 47507
15 | 9.13 | Providing and fixing steel door/ window with M.S. sheet 1mm thick, frame of angle iron, diagonal braces of angle/ flat iron of suitable size, 3.00 mm M.S. gusset plates at junctions and corners, all necessary fittings complete including applying a priming coat of red oxide zinc chromate primer. | [7 empty] | 0
|  | W | 16 | 1.2 |  | 1.2 | 23.04 |  |  | 0
|  | D1 | 4 | 1.1 |  | 2.1 | 9.24 |  |  | 0
[7 empty] | 32.28 | Sqm |  | 0
|  |  | @ 34kg/m2 |  |  |  | 1097.52 | Kg | 75 | 82314
16 | 11.2/P-108 | 12mm thick cement plaster of mix: | [7 empty] | 0
| 11.2.4 | In Cement Mortar 1:6 (1 cement : 6 fine sand) | [7 empty] | 0
|  | INSIDE | [7 empty] | 0
|  |  | 2 | 6 |  | 3.6 | 43.2 |  |  | 0
|  |  | 2 | 4.2 |  | 3.6 | 30.24 |  |  | 0
|  |  | 2 | 6 |  | 3.6 | 43.2 |  |  | 0
|  |  | 2 | 4.2 |  | 3.6 | 30.24 |  |  | 0
|  |  | 2 | 6.2 |  | 3.6 | 44.64 |  |  | 0
|  |  | 2 | 4.2 |  | 3.6 | 30.24 |  |  | 0
|  |  | 2 | 9 |  | 3.6 | 64.8 |  |  | 0
|  |  | 2 | 1.8 |  | 3.6 | 12.96 |  |  | 0
|  |  | 2 | 3 |  | 3.6 | 21.6 |  |  | 0
|  |  | 2 | 2.5 |  | 3.6 | 18 |  |  | 0
|  | Deduction | [7 empty] | 0
|  | D2 | 4 | 1.1 |  | 2.1 | -9.24 |  |  | 0
|  |  | 1 | 2.5 |  | 2.5 | -6.25 |  |  | 0
|  | W | 16 | 1.2 |  | 1.2 | -23.04 |  |  | 0
|  | V | 16 | 0.3 |  | 0.45 | -2.16 |  |  | 0
[7 empty] | 298.43 | Sqm | 91.5 | 27306
17 | 11.3/P-108 | 15mm thick cement plaster on the rough side of single or half brick wall of mix: | [7 empty] | 0
| 11.3.4 | In Cement Mortar 1:6 (1 cement : 6 fine sand) | [7 empty] | 0
0
|  | outside | 1 | 17 |  | 4.5 | 76.5 |  |  | 0
|  |  | 2 | 7.3 |  | 4.5 | 65.7 |  |  | 0
|  |  | 1 | 3 |  | 4.5 | 13.5 |  |  | 0
0
|  | Deduction | [7 empty] | 0
|  | D1 | 1 | 2.5 |  | 2.5 | -6.25 |  |  | 0
|  | W | 12 | 1.2 |  | 1.2 | -17.28 |  |  | 0
|  | V | 16 | 0.3 |  | 0.45 | -2.16 |  |  | 0
[5 empty] | Total |  | 130.01 | Sqm | 107 | 13911
18 | 11.5 | Neat Cement punning. | [7 empty] | 0
|  | ABOVE CHAJJA | 16 | 2.1 |  | 0.6 | 20.16 |  |  | 0
[7 empty] | 20.16 | Sqm | 33 | 665
19 | 12.79 | Providing and laying DOUBLE/MULTI CHARGE (minimum 2.0mm thick layer) VITRIFIED floor tiles with water absorption less than 0.05% and conforming to IS : 15622-2017 of 1st quality of approved make in all colours and shades and size mentioned below(+/-10 mm) laid on 20mm thick cement mortar 1:4 (1 cement : 4 coarse sand) including grouting the joints with white cement and matching pigments etc. complete. | [7 empty] | 0
| 12.79.1 | Size 600x600 mm thickness 9 to 10 mm | [7 empty] | 0
|  | CLASS ROOM | 2 | 6 | 4.2 |  | 50.4 |  |  | 0
|  |  | 1 | 6.2 | 4.2 |  | 26.04 |  |  | 0
|  |  | 1 | 3 | 2.5 |  | 7.5 |  |  | 0
|  |  | 1 | 9 | 1.8 |  | 16.2 |  |  | 0
|  | SKIRTING | 4 | (6+4.2) |  | 0.1 | 4.08 |  |  | 0 |  | 10.2
|  |  | 2 | (6.2+4.2) |  | 1.1 | 22.88 |  |  | 0 |  | 10.4
|  |  | 2 | (3.0+2.5) |  | 2.1 | 23.1 |  |  | 0 |  | 5.5
|  |  | 2 | (9.0+1.8) |  | 3.1 | 66.96 |  |  | 0 |  | 10.8
[7 empty] | 217.16 | sqm | 1082 | 234967
20 | 14.57 | Providing and applying 2mm thick white cement based Acrylic grade putty with minimum 3 coats applied @ 4.0 kg/ 10Sqm as per relevant IS code 17545:2021 (Product such as Asian trucare, Berger Happy walls Putty Birla Opus One pro smooth) to make the surface smooth and even with all tools tackles and labour etc. complete for the work . (This Item to be use in heigher grade painting works Item No. 14.65) | [7 empty] | 0
|  | qty same as of 15mm plaster vide |  |  |  |  | 130.01 |  |  | 0
|  | qty same as of 12mm plaster vide |  |  |  |  | 298.43 |  |  | 0
[6 empty] | total- | 428.44 | sqm | 95 | 40702
21 | 14.64 | Providing and applying Premium plastic emulsion paint with roller application minimum three coats applied @ 0.75 lit / 10Sqm up to final finish as per relevant I.S. Code 15489:2013 Type -1 Class D & C (Glossy and Semi Glossy Finish) of required shade (Product such as Asian Apcolite Premium , Dulux Super Cover, Berger Easy Clean Nippon Breezee Metex Gold, Opus I-50 / Calista) inclusive of providing abro tape on edges and article and cleaning of door, windows, floor and surface as required with all tools tackles and labour etc. complete for the work.(with 3 year Warranty) | [7 empty] | 0
| 14.49.1 | On new work ( two or more coats) | [7 empty] | 0
|  | qty same as of 12mm plaster vide |  |  |  |  | 298.43 |  |  | 0
[7 empty] | 298.43 | Sqm | 84 | 25068
22 | 14.68 | Providing and applying on exterior surface with PREMIUM Exterior emulsion paint of required shade to give protective and water proof finish minimum 3 coats applied @ 1.40 lit / 10Sqm up to final finish as per relevant I.S. Code 15489:2013 Type -2 Class D , C (Glossy /Semi Glossy finish ) (Product such as Asian Apex ,Dulux Weather Shield Prima E900, Berger Weathercoat Antidust, Nerolac Everlas Excel, Nippon Sumo Etra, Opus True flex) inclusive of providing abro tape on edges and articleand cleaning of door, windows, floor and surface as required with all tools tackles and labour etc. complete for the work.(With 3Year Warranty.) | [7 empty] | 0
|  | qty same as of 15mm plaster vide |  |  |  |  | 130.01 |  |  | 0
[7 empty] | 130.01 | Sqm | 84 | 10921
23 | 14.22 | Painting on new work (two or more coats) to give an even shade with: | [7 empty] | 0
| 14.22.1 | Satin synthetic enamel paint sqm | [7 empty] | 0
|  | D2 | 4 | 1.1 |  | 2.1 | 9.24 |  |  | 0
|  | W | 16 | 1.2 |  | 1.2 | 23.04 |  |  | 0
|  | grills | 16 | 1.2 |  | 1.5 | 28.8 |  |  | 0
|  | Ventilator | 16 | 0.3 |  | 0.45 | 0.81 |  |  | 0
[7 empty] | 61.89 |  |  | 0
|  |  |  | @ | 2.5 |  | 154.725 | Sqm | 55 | 8510
24 | 3.16 | Making 50mm thick plinth protection of plain cement concrete 1:3:6 (1 cement : 3 coarse sand : 6 graded crushed stone aggregate 20mm nominal size) over 75mm bed of dry brick ballast 40mm nominal size well rammed and consolidated and grouted with sand including finishing the top smooth. | [7 empty] | 0
|  |  | 2 | 17 | 1.2 |  | 40.8 |  |  | 0
|  |  | 2 | 7.3 | 1.2 |  | 17.52 |  |  | 0
[7 empty] | 58.32 | sqm | 273 | 15921
25 | 12.7 | Providing and fixing ceramic glazed wall tiles conforming to IS : 15622 of approved make, colours, shades and size on wall and dados over 12 mm thick bed of cement Mortar 1:3 (1 cement : 3 coarse sand) and jointing with grey cement slurry @ 3.3kg per sqm including pointing in white cement mixed with matching pigment complete.
| 12.7.2 | Size above 200x300mm
|  | FRONT WALL TILES WALL TYPE PATTERN | 1 | 17 |  | 4.6 | 78.2
[7 empty] | 78.2 | sqm | 646 | 50517.2
26 | 19.4 | Providing and fixing Chlorinated Polyvinyl Chloride (CPVC) pipes, having thermal stability for hot & cold water supply including all CPVC plain & brass threaded fittings i/c fixing the pipe with clamps at 1.00 m spacing. This includes jointing of pipes & fittings with one step CPVC solvent cement and testing of joints complete as per direction of Engineer in Charge. | [7 empty] | 0
| 19.4.1 | 15 mm nominal outer dia .Pipes. | 1 | 25 |  |  | 35 | metre | 110 | 3850
| 19.4.2 | 20 mm nominal outer dia .Pipes. | 1 | 25 |  |  | 25 | metre | 151 | 3775
27 | 19.6 | Providing and fixing Chlorinated Polyvinyl Chloride (CPVC) pipes, having thermal stability for hot & cold water supply including all CPVC plain & brass threaded fittings. This included jointing of pipes & fittings with one step CPVC solvent cement, trenching, refilling & testing of joints complete as per direction of Engineer in Charge. EXTERNAL WORK | [7 empty] | 0
| 19.6.1 | 15 mm nominal outer dia pipes | 15 |  |  |  | 15 | metre | 91.5 | 1373
| 19.6.2 | 20 mm nominal outer dia pipes | 15 |  |  |  | 15 | metre | 121 | 1815
| 19.6.3 | 25 mm nominal outer dia pipes | 15 |  |  |  | 15 | metre | 165 | 2475
28 | 19.13 | Providing and fixing 15 mm nominal bore Brass bib/stop cock of approved quality: | [7 empty] | 0
| 19.13.2 | Bib cock (350 grams) | 10 |  |  |  | 10 | each | 237 | 2370
| 19.13.3 | Stop cock (350 grams) | 10 |  |  |  | 10 | each | 237 | 2370
29 | 19.16 | Providing and fixing brass/ gun metal gate valve with C.I. wheel of approved quality (screwed end): | [7 empty] | 0
| 19.16.1 | 25 mm nominal bore | 4 |  |  |  | 4 | each | 436 | 1744
30 | 19.14 | Providing and fixing 15 mm nominal bore C.P. brass fittings of approved make and conforming to IS:8931 including C.P. brass extension if required: | [7 empty] | 0
| 19.14.2 | Long nose bib cock (500 grams) | 4 |  |  |  | 4 | each | 455 | 1820
31 | 19.42 | Providing and placing on terrace (at all floor levels) polyethylene water storage tank ISI : 12701 marked with cover and suitable locking arrangement and making necessary holes for inlet, outlet and overflow pipes but without fittings and the base support for tank | 1 | 500 |  |  | 500 | ltr | 7.3 | 3650
32 | 9.11 | Providing and fixing in position collapsible steel shutters with vertical channels 20x10x2mm and braced with flat iron diagonals 20x5mm size with top and bottom rails of T-iron 40x40x6mm with 38mm steel pulleys complete with bolts, nuts, locking arrangement stoppers, handles including applying a priming coat of red oxide zinc chromate primer.
|  |  | 1 | 2.4 |  | 2.1 | 5.04
[7 empty] | 5.04 | sqm | 3330 | 16783
|  | Total | [7 empty] | 1643808.2
Sub Divisional Officer
P.W.D.Sub Divn. - Bastar
Sub Engineer
SUB-ENGINEER
SUB-DIVISIONAL OFFICER
P.W.D. (B/R) Sub-Div. No.-1
Kondagaon

## abstract
DETAILED ESTIMATE FOR CONSTRUCTION OF PRIMARI SCHOOL BLOCK COLONY AT KONDAGAON DIST KONDAGAON
ABSTRACT
S.No | Sor Item No. | Discription of Item | No. |  | B. | H/D | Qty | Unit | RATE | AMOUNT
1 | 2 | 3 | 4 | 5 | 6 | 7 | 4 | 5 | 6 | 7
1 | 1.2 | Surface dressing of the ground including removing vegetation and making up undulations and in-equalities not exceeding 15 cms in depth/ height including disposal of rubbish upto 1.5 m lift and lead upto 50m (at least 5m away from the dressed area).
|  |  | 1 | 20 | 10 |  | 200 | [5 empty] | 8.7
[7 empty] | 200 | sqm | 7.2 | 1440
2 | 1.1 | Excavation for all types and sizes of foundations, trenches and drains or for any other purpose including disposal of excavated stuff upto 1.5 m lift and lead upto 50m (at least 5m away from the excavated area), including dressing and leveling of pits. | [7 empty] | 0
| 1.1.1 | In all types of soil | [7 empty] | 0
|  | For Columns | [7 empty] | 0
|  | C1 | 10 | 2 | 1.8 | 2 | 72 |  |  | 0
|  | C2 | 5 | 2 | 1.8 | 2 | 36 |  |  | 0
|  | C3 | 2 | 2 | 1.8 | 2 | 14.4 |  |  | 0
|  | BELOW GROUND BEAM | 1 | 8 | 0.3 | 0.3 | 0.72 |  |  | 0
|  |  | 1 | 8 | 0.3 | 0.3 | 0.72 |  |  | 0
|  |  | 1 | 9 | 0.3 | 0.3 | 0.81 |  |  | 0
|  |  | 1 | 3 | 0.3 | 0.3 | 0.27 |  |  | 0
|  |  | 3 | 4.2 | 0.3 | 0.3 | 1.134 |  |  | 0
|  |  | 1 | 6.2 | 0.3 | 0.3 | 0.558 |  |  | 0
|  |  | 2 | 2.5 | 0.3 | 0.3 | 0.45 |  |  | 0
|  |  | 1 | 1.8 | 0.3 | 0.3 | 0.162 |  |  | 0
0
[7 empty] | 127.224 | Cum | 185 | 23536 |  |  | 9
3 | 1.6 | Extra for every additional lift of 1.5 m or part thereof. | [7 empty] | 0
| 1.6.1 | All types of soils | [7 empty] | 0
|  | C1 | 10 | 2 | 1.8 | 0.5 | 18 |  |  | 0
|  | C2 | 5 | 2 | 1.8 | 0.5 | 9 |  |  | 0
|  | C3 | 2 | 2 | 1.8 | 0.5 | 3.6 |  |  | 0
[7 empty] | 30.6 | Cum | 26.5 | 811
4 | 1.17 | Filling from available excavated stuff (Excluding rock) in trenches, plinth, sides of foundation etc. in layers not exceeding 20cm in depth consolidating each deposited layer by ramming and watering with a lead upto 50 M. and lift upto 1.5 M. | [7 empty] | 0
|  | Qty same as excavation- | As per Qty of item 1 90% |  |  |  | 114.5016 | Cum | 65 | 7443
5 | 1.18 | Providing and filling in plinth with sand/ Crusher dust and hard moorum under floor in layers not exceeding 20cm in depth consolidating each deposited layer by ramming and watering, including dressing etc. complete. | [7 empty] | 0
|  | Ground floor Under rooms | [7 empty] | 0
|  |  | col. Excavation |  |  |  | 127.224 | Cum |  | 0
|  | deduction base |  |  |  |  | -21.453 |  |  | 0
|  | footing |  |  |  |  | -0.816 |  |  | 0
|  | tepper |  |  |  |  | -0.50784 |  |  | 0
|  | col. Up to G.L. |  |  |  |  | -4.48 |  |  | 0
|  | CLASSROOM | 1 | 6 | 4.2 | 0.8 | 20.16 |  |  | 0
|  | CLASSROOM | 1 | 6 | 4.2 | 0.8 | 20.16 |  |  | 0
|  | CLASSROOM | 1 | 6.2 | 4.2 | 0.8 | 20.832 |  |  | 0
|  | OFFICE ROOM | 1 | 3 | 2.5 | 0.8 | 6 |  |  | 0
|  | PASSAGE | 1 | 9 | 2.5 | 0.8 | 18 |  |  | 0
[7 empty] | 185.1192 | Cum | 371 | 68679
6 | 3.1 | Providing and laying nominal mix cement concrete with crushed stone aggregate using concrete mixer in foundation, plinth and at ground level excluding cost of form work. | [7 empty] | 0
| 3.1.3 | 1:3:6 (1 cement : 3coarse sand : 6 graded stone aggregate 40mm nominal size). | [7 empty] | 0
|  | For Columns | [7 empty] | 0
|  | C1 | 10 | 2 | 1.8 | 0.15 | 5.4 |  |  | 0
|  | C2 | 5 | 2 | 1.8 | 0.15 | 2.7 |  |  | 0
|  | C3 | 2 | 2 | 1.8 | 0.15 | 1.08 |  |  | 0
|  | CLASSROOM | 1 | 6 | 4.2 | 0.1 | 2.52 |  |  | 0
|  | CLASSROOM | 1 | 6 | 4.2 | 0.1 | 2.52 |  |  | 0
|  | CLASSROOM | 1 | 6.2 | 4.2 | 0.1 | 2.604 |  |  | 0
|  | OFFICE ROOM | 1 | 3 | 2.5 | 0.1 | 0.75 |  |  | 0
|  | PASSAGE | 1 | 9 | 2.5 | 0.1 | 2.25 |  |  | 0
|  | BELOW GROUND BEAM | 1 | 8 | 0.3 | 0.1 | 0.24 |  |  | 0
|  |  | 1 | 8 | 0.3 | 0.1 | 0.24 |  |  | 0
|  |  | 1 | 9 | 0.3 | 0.1 | 0.27 |  |  | 0
|  |  | 1 | 3 | 0.3 | 0.1 | 0.09 |  |  | 0
|  |  | 3 | 4.2 | 0.3 | 0.1 | 0.378 |  |  | 0
|  |  | 1 | 6.2 | 0.3 | 0.1 | 0.186 |  |  | 0
|  |  | 2 | 2.5 | 0.3 | 0.1 | 0.15 |  |  | 0
|  |  | 1 | 2.5 | 0.3 | 0.1 | 0.075 |  |  | 0
[6 empty] | Total | 21.453 | Cum | 2970 | 63715
7 | 3.2 | Providing and laying nominal mix reinforced cement concrete with crushed stone aggregate using concrete mixer in all works upto plinth level excluding cost of form work. | [7 empty] | 0
| 3.2.1 | 1:1½:3 (1 cement : 1½ coarse sand : 3 graded stone aggregate 20mm nominal size). | [7 empty] | 0
|  | Upto P.L. Column footing | [7 empty] | 0
|  | rectangular portion | [7 empty] | 0
|  | C1 | 10 | 1.6 | 1.4 | 0.2 | 4.48 |  |  | 0
|  | C2 | 5 | 1.8 | 1.6 | 0.2 | 2.88 |  |  | 0
|  | C3 | 2 | 1.4 | 1.4 | 0.2 | 0.784 |  |  | 0
|  | Column footing trapezoidal portion | [7 empty] | 0
|  | C1 | 10 | 0.45/3[1.6x1.4+0.20x0.30+sqrt(1.6.x1.4)x(0.20+.30) |  |  | 5.0375 |  |  | 0 | 0.15 | 3.3583
|  | C2 | 5 | 0.50/3[1.8x1.6+.30x.40+sqrt(1.8.x1.6)x(0.30+.40) |  |  | 3.6832 |  |  | 0 | 0.16667 | 4.4199
|  | C3 | 2 | 0.40/3[1.4x1.4+.20x.20+sqrt(1.4.x1.4)x(0.20+.20) |  |  | 0.8464 |  |  | 0 | 0.14667 | 2.8854
|  | GROUND BEAM | [7 empty] | 0
|  | BELOW GROUND BEAM | 1 | 8 | 0.2 | 0.4 | 0.64 |  |  | 0
|  |  | 1 | 8 | 0.2 | 0.4 | 0.64 |  |  | 0
|  |  | 1 | 9 | 0.2 | 0.4 | 0.72 |  |  | 0
|  |  | 1 | 3 | 0.2 | 0.4 | 0.24 |  |  | 0
|  |  | 3 | 4.2 | 0.2 | 0.4 | 1.008 |  |  | 0
|  |  | 1 | 6.2 | 0.2 | 0.4 | 0.496 |  |  | 0
|  |  | 2 | 2.5 | 0.2 | 0.4 | 0.4 |  |  | 0
|  |  | 1 | 2.5 | 0.2 | 0.4 | 0.2 |  |  | 0
|  | Column upto G.L. | [7 empty] | 0
|  | C1 | 10 | 0.2 | 0.3 | 1.2 | 0.72 |  |  | 0
|  | C2 | 5 | 0.3 | 0.4 | 1.2 | 0.72 |  |  | 0
|  | C3 | 2 | 0.2 | 0.2 | 1.2 | 0.096 |  |  | 0
|  | Column upto P.L. | [7 empty] | 0
|  | C1 | 10 | 0.2 | 0.3 | 0.8 | 0.48 |  |  | 0
|  | C2 | 5 | 0.3 | 0.4 | 0.8 | 0.48 |  |  | 0
|  | C3 | 2 | 0.2 | 0.2 | 0.8 | 0.064 |  |  | 0
[7 empty] | 24.6151 | Cum | 4163 | 102473
8 | 3.4 | Extra for laying PCC/RCC of any grade in superstructure above plinth level for every floor or part thereof in addition to rate for foundation and plinth: | [7 empty] | 0
|  | Column upto LINTAL. | [7 empty] | 0
|  | C1 | 10 | 0.2 | 0.3 | 2.1 | 1.26 |  |  | 0
|  | C2 | 5 | 0.3 | 0.4 | 2.1 | 1.26 |  |  | 0
|  | C3 | 2 | 0.2 | 0.2 | 2.1 | 0.168 |  |  | 0
|  | Column upto SLAB. | [7 empty] | 0
|  | C1 | 10 | 0.2 | 0.3 | 1.5 | 0.9 |  |  | 0
|  | C2 | 5 | 0.3 | 0.4 | 1.5 | 0.9 |  |  | 0
|  | C3 | 2 | 0.2 | 0.2 | 1.5 | 0.12 |  |  | 0
|  | Column upto FALUSE COUMN. | [7 empty] | 0
|  | C1 | 10 | 0.2 | 0.3 | 0.9 | 0.54 |  |  | 0
|  | C2 | 5 | 0.3 | 0.4 | 0.9 | 0.54 |  |  | 0
|  | C3 | 2 | 0.2 | 0.2 | 1.5 | 0.12 |  |  | 0
|  | CHAJJA | 16 | 2.1 | 0.6 | 0.1 | 2.016 |  |  | 0
|  | OVER DOOR | 1 | 3 | 0.6 | 0.1 | 0.18 |  |  | 0
|  | LINTAL BEAM OVER DOOR | 4 | 2 | 0.2 | 0.2 | 0.32 |  |  | 0
|  |  | 1 | 3 | 0.2 | 0.2 | 0.12 |  |  | 0
|  | SLAB BEAM | [7 empty] | 0
|  |  | 1 | 8 | 0.2 | 0.4 | 0.64 |  |  | 0
|  |  | 1 | 8 | 0.2 | 0.4 | 0.64 |  |  | 0
|  |  | 1 | 9 | 0.2 | 0.4 | 0.72 |  |  | 0
|  |  | 1 | 3 | 0.2 | 0.4 | 0.24 |  |  | 0
|  |  | 8 | 4.2 | 0.2 | 0.4 | 2.688 |  |  | 0
|  |  | 1 | 6.2 | 0.2 | 0.4 | 0.496 |  |  | 0
|  |  | 2 | 2.5 | 0.2 | 0.4 | 0.4 |  |  | 0
|  |  | 2 | 2.5 | 0.2 | 0.4 | 0.4 |  |  | 0
|  | SLAB | 1 | 17.6 | 7.9 | 0.125 | 17.38 |  |  | 0
[7 empty] | 32.048 | Cum | 4260.5 | 136541
9 | 3.12 | Providing and placing in position reinforcement for R.C.C. work including straightening, cutting, bending, binding etc. complete as per drawings including cost of binding wire in foundation and plinth all complete: | [7 empty] | 0
| 3.12.1 | Thermo-Mechanically treated bars FE 415 | Cum @110kg/Cum of Qty of R.C.C |  |  |  | 6232.9368 | Kg | 54.5 | 339695
10 | 2.1 , | Providing and fixing form work including centring, shuttering, strutting staging, propping bracing etc. complete and including its removal at all levels, for: | [7 empty] | 0
| 2.1.1 | Foundations, footings, bases of columns plinth beam, curtain wall in any shape and size and all type of wall below plinth level. | [7 empty] | 0
|  | Ground/ Plinth Beam | [7 empty] | 0
|  | rectangular portion | [7 empty] | 0
|  | C1 | 10X2 | 2 |  | 0.2 | 8 |  |  | 0
|  |  | 10X2 | 1.8 |  | 0.2 | 7.2 |  |  | 0
|  | C2 | 5X2 | 2 |  | 0.2 | 4 |  |  | 0
|  |  | 5X2 | 1.8 |  | 0.2 | 3.6 |  |  | 0
|  | C3 | 2X2 | 2 |  | 0.2 | 1.6 |  |  | 0
|  |  | 2X2 | 1.8 |  | 0.2 | 1.44 |  |  | 0
|  | Column upto G.L. | [7 empty] | 0
|  | C1 | 10X2 | 0.2 |  | 1.2 | 4.8 |  |  | 0
|  |  | 10X2 | 0.3 |  | 1.2 | 7.2 |  |  | 0
|  | C2 | 5X2 | 0.3 |  | 1.2 | 3.6 |  |  | 0
|  |  | 5X2 | 0.4 |  | 1.2 | 4.8 |  |  | 0
|  | C3 | 2X2 | 0.2 |  | 1.2 | 0.96 |  |  | 0
|  |  | 2X2 | 0.2 |  | 1.2 | 0.96 |  |  | 0
|  | Column upto P.L. | [7 empty] | 0
|  | C1 | 10X2 | 0.2 |  | 0.8 | 3.2 |  |  | 0
|  |  | 10X2 | 0.3 |  | 0.8 | 4.8 |  |  | 0
|  | C2 | 5X2 | 0.3 |  | 0.8 | 2.4 |  |  | 0
|  |  | 5X2 | 0.4 |  | 0.8 | 3.2 |  |  | 0
|  | C3 | 2X2 | 0.2 |  | 0.8 | 0.64 |  |  | 0
|  |  | 2X2 | 0.2 |  | 0.8 | 0.64 |  |  | 0
|  | GROUND BEAM | 1X2 | 8 |  | 0.4 | 6.4 |  |  | 0
|  |  | 1X2 | 8 |  | 0.4 | 6.4 |  |  | 0
|  |  | 1X2 | 9 |  | 0.4 | 7.2 |  |  | 0
|  |  | 1X2 | 3 |  | 0.4 | 2.4 |  |  | 0
|  |  | 8X2 | 4.2 |  | 0.4 | 26.88 |  |  | 0
|  |  | 1X2 | 6.2 |  | 0.4 | 4.96 |  |  | 0
|  |  | 2X2 | 2.5 |  | 0.4 | 4 |  |  | 0
|  |  | 2X2 | 1.8 |  | 0.4 | 2.88 |  |  | 0
[6 empty] | Total | 124.16 | Sqm | 139 | 17258
| 2.1.8 | Beams, lintels, cantilevers & walls | [7 empty] | 0
|  | LINTAL.BEAM |  |  |  |  | 0 |  |  | 0
|  | LINTAL BEAM OVER DOOR | 4X2 | 2 |  | 0.2 | 3.2 |  |  | 0
|  |  | 1X2 | 3 |  | 0.2 | 1.2 |  |  | 0
|  | SLAB BEAM | [7 empty] | 0
|  |  | 2X2 | 31 |  | 0.4 | 49.6 |  |  | 0
|  |  | 9X2 | 9.1 |  | 0.4 | 65.52 |  |  | 0
|  | GROUND BEAM | 1X2 | 8 |  | 0.4 | 6.4 |  |  | 0
|  |  | 1X2 | 8 |  | 0.4 | 6.4 |  |  | 0
|  |  | 1X2 | 9 |  | 0.4 | 7.2 |  |  | 0
|  |  | 1X2 | 3 |  | 0.4 | 2.4 |  |  | 0
|  |  | 8X2 | 4.2 |  | 0.4 | 26.88 |  |  | 0
|  |  | 1X2 | 6.2 |  | 0.4 | 4.96 |  |  | 0
|  |  | 2X2 | 2.5 |  | 0.4 | 4 |  |  | 0
|  |  | 2X2 | 1.8 |  | 0.4 | 2.88 |  |  | 0
[7 empty] | 119.52 | Sqm | 202 | 24143
| 2.1.5 | Columns, Pillars, Piers and likes- rectangular or square in shape | [7 empty] | 0
|  | Column upto LINTAL. | [7 empty] | 0
|  | C1 | 10X2 | 0.2 |  | 2.1 | 8.4 |  |  | 0
|  |  | 10X2 | 0.3 |  | 2.1 | 12.6 |  |  | 0
|  | C2 | 5X2 | 0.3 |  | 2.1 | 6.3 |  |  | 0
|  |  | 5X2 | 0.4 |  | 2.1 | 8.4 |  |  | 0
|  | C3 | 2X2 | 0.2 |  | 2.1 | 1.68 |  |  | 0
|  |  | 2X2 | 0.2 |  | 2.1 | 1.68 |  |  | 0
|  | Column upto SLAB. | [7 empty] | 0
|  | C1 | 10X2 | 0.2 |  | 1.5 | 6 |  |  | 0
|  |  | 10X2 | 0.3 |  | 1.5 | 9 |  |  | 0
|  | C2 | 5X2 | 0.3 |  | 1.5 | 4.5 |  |  | 0
|  |  | 5X2 | 0.4 |  | 1.5 | 6 |  |  | 0
|  | C3 | 2X2 | 0.2 |  | 1.5 | 1.2 |  |  | 0
|  |  | 2X2 | 0.2 |  | 1.5 | 1.2 |  |  | 0
|  | Column upto FALUSE COUMN. | [7 empty] | 0
|  | C1 | 10X2 | 0.2 |  | 0.9 | 3.6 |  |  | 0
|  |  | 10X2 | 0.3 |  | 0.9 | 5.4 |  |  | 0
|  | C2 | 5X2 | 0.3 |  | 0.9 | 2.7 |  |  | 0
|  |  | 5X2 | 0.4 |  | 0.9 | 3.6 |  |  | 0
|  | C3 | 2X2 | 0.2 |  | 0.9 | 0.72 |  |  | 0
|  |  | 2X2 | 0.2 |  | 0.9 | 0.72 |  |  | 0
[7 empty] | 83.7 | Sqm | 297 | 24859
| 2.1.13 | Weather shade, chhajja, Cornices and mouldings | [7 empty] | 0
|  | Chhajjah | 16 | 2.1 | 0.6 |  | 20.16 |  |  | 0
[7 empty] | 20.16 | sqm | 294 | 5927
| 2.1.7 | Suspended floors, roofs, access platform, balconies (plain surfaces) and shelves (cast in situ) | [7 empty] | 0
|  | SLAB | 1 | 17.6 | 7.9 |  | 139.04 |  |  | 0
[7 empty] | 139.04 | sqm | 235 | 32674
11 | 7.5 | Brick work with modular fly-ash lime bricks (FaLG Bricks) confirming to IS:12894-2002 of class designation 4.0 in foundation and plinth in: | [7 empty] | 0
| 7.5.4 | Cement Mortar 1:6 (1 cement : 6 coarse sand) | [7 empty] | 0
|  | BELOW plinth | [7 empty] | 0
|  |  | 4 | 6 | 0.2 | 0.6 | 2.88 |  |  | 0 |  |  |  |  | 3.75
|  |  | 2 | 6.2 | 0.2 | 0.6 | 1.488 |  |  | 0
|  |  | 4 | 4.2 | 0.2 | 0.6 | 2.016 |  |  | 0
|  |  | 1 | 9 | 0.2 | 0.6 | 1.08 |  |  | 0
|  |  | 2 | 3 | 0.2 | 0.6 | 0.72 |  |  | 0
|  |  | 1 | 2.5 | 0.2 | 0.6 | 0.3 |  |  | 0
[7 empty] | 7.464 | Cum | 3263 | 24355
12 | 7.6 | Extra for brick work in superstructure above plinth level for every floor or part thereof in addition to rate for foundation and plinth: | [7 empty] | 0
|  | UP TO LINTAL | [7 empty] | 0
|  |  | 4 | 6 | 0.2 | 2.1 | 10.08 |  |  | 0 |  |  |  |  | 3.75
|  |  | 2 | 6.2 | 0.2 | 2.1 | 5.208 |  |  | 0
|  |  | 4 | 4.2 | 0.2 | 2.1 | 7.056 |  |  | 0
|  |  | 1 | 9 | 0.2 | 2.1 | 3.78 |  |  | 0
|  |  | 2 | 3 | 0.2 | 2.1 | 2.52 |  |  | 0
|  |  | 1 | 2.5 | 0.2 | 2.1 | 1.05 |  |  | 0
|  | UP TO LINTAL TO SALB | [7 empty] | 0
|  |  | 4 | 6 | 0.2 | 1.3 | 6.24 |  |  | 0 |  |  |  |  | 3.75
|  |  | 2 | 6.2 | 0.2 | 1.3 | 3.224 |  |  | 0
|  |  | 4 | 4.2 | 0.2 | 1.3 | 4.368 |  |  | 0
|  |  | 1 | 9 | 0.2 | 1.3 | 2.34 |  |  | 0
|  |  | 2 | 3 | 0.2 | 1.3 | 1.56 |  |  | 0
|  |  | 1 | 2.5 | 0.2 | 1.3 | 0.65 |  |  | 0
|  | Deduction | [7 empty] | 0
|  | D1 | 4 | 1.1 | 0.2 | 2.1 | -1.848 |  |  | 0
|  |  | 1 | 2.5 | 0.2 | 2.5 | -1.25 |  |  | 0
|  | W | 16 | 1.2 | 0.2 | 1.2 | -4.608 |  |  | 0
|  | Ventilator | 16 | 0.6 | 0.2 | 0.4 | -0.768 |  |  | 0
[7 empty] | 39.602 | Cum | 3384 | 134013
13 | 9.16 | Providing and fixing M.S. frames of doors, windows, ventilators and cupboards joints mitred and welded with 15x3 mm lugs 10cm long embedded in cement concrete blocks 15x10x10cm of grade M-10 or with wooden plugs and screws or with dash fastener or rawl plugs and screwsor with fixing clips or with bolts and nuts as required including fixing ofnecessary butt hinges and screws and applying a priming coat of approved steel primer. | [7 empty] | 0
| 9.16.2 | Angle-iron frames | [7 empty] | 0
|  | D1 | 4X2 |  |  | 2.1 | 16.8 |  |  | 0
|  |  | 4X1 | 1.1 |  |  | 4.4 |  |  | 0
|  | W | 16x2 | 1.5 |  |  | 48 |  |  | 0
|  |  | 16x2 |  |  | 1.2 | 38.4 |  |  | 0
|  | Ventilators v1 | 16X2 | 0.6 |  |  | 19.2 |  |  | 0
|  | v 2 | 16X2 | 0.4 |  |  | 12.8 |  |  | 0
[7 empty] | 139.6 |  |  | 0
[8 empty] | Rm |  | 0
|  |  | qty 139.6m.@3.50kg/m. |  |  |  | 488.6 |  |  | 0
|  |  | Total |  |  |  | 488.6 | kg | 73.5 | 35912
14 | 9.15 | Providing and fixing M.S. grill of approved pattern made of M.S. flats or square or round bars welded to steel frame of windows etc. including applying a priming coat welded to frame with all necessary fitting complete including applying a priming of red oxide zinc chromate primer. | [7 empty] | 0
|  | W | 16X15 | 1.5 |  |  | 360 |  |  | 0
|  |  | 16X12 | 1.2 |  |  | 288 |  |  | 0
|  | Ventilators V1 | 16X4 | 0.3 |  |  | 72 |  |  | 0 | 15 | 1.2 |  | 18
|  |  | 16X4 | 0.45 |  |  | 108 |  |  | 0
[7 empty] | 828 |  |  | 0 | 12 | 1.5 |  | 18
|  |  | 0.85KG/RMT |  |  |  | 703.8 | Kg | 67.5 | 47507
15 | 9.13 | Providing and fixing steel door/ window with M.S. sheet 1mm thick, frame of angle iron, diagonal braces of angle/ flat iron of suitable size, 3.00 mm M.S. gusset plates at junctions and corners, all necessary fittings complete including applying a priming coat of red oxide zinc chromate primer. | [7 empty] | 0
|  | W | 16 | 1.2 |  | 1.2 | 23.04 |  |  | 0
|  | D1 | 4 | 1.1 |  | 2.1 | 9.24 |  |  | 0
[7 empty] | 32.28 | Sqm |  | 0
|  |  | @ 34kg/m2 |  |  |  | 1097.52 | Kg | 75 | 82314
16 | 11.2/P-108 | 12mm thick cement plaster of mix: | [7 empty] | 0
| 11.2.4 | In Cement Mortar 1:6 (1 cement : 6 fine sand) | [7 empty] | 0
|  | INSIDE | [7 empty] | 0
|  |  | 2 | 6 |  | 3.6 | 43.2 |  |  | 0
|  |  | 2 | 4.2 |  | 3.6 | 30.24 |  |  | 0
|  |  | 2 | 6 |  | 3.6 | 43.2 |  |  | 0
|  |  | 2 | 4.2 |  | 3.6 | 30.24 |  |  | 0
|  |  | 2 | 6.2 |  | 3.6 | 44.64 |  |  | 0
|  |  | 2 | 4.2 |  | 3.6 | 30.24 |  |  | 0
|  |  | 2 | 9 |  | 3.6 | 64.8 |  |  | 0
|  |  | 2 | 1.8 |  | 3.6 | 12.96 |  |  | 0
|  |  | 2 | 3 |  | 3.6 | 21.6 |  |  | 0
|  |  | 2 | 2.5 |  | 3.6 | 18 |  |  | 0
|  | Deduction | [7 empty] | 0
|  | D2 | 4 | 1.1 |  | 2.1 | -9.24 |  |  | 0
|  |  | 1 | 2.5 |  | 2.5 | -6.25 |  |  | 0
|  | W | 16 | 1.2 |  | 1.2 | -23.04 |  |  | 0
|  | V | 16 | 0.3 |  | 0.45 | -2.16 |  |  | 0
[7 empty] | 298.43 | Sqm | 91.5 | 27306
17 | 11.3/P-108 | 15mm thick cement plaster on the rough side of single or half brick wall of mix: | [7 empty] | 0
| 11.3.4 | In Cement Mortar 1:6 (1 cement : 6 fine sand) | [7 empty] | 0
0
|  | outside | 1 | 17 |  | 4.5 | 76.5 |  |  | 0
|  |  | 2 | 7.3 |  | 4.5 | 65.7 |  |  | 0
|  |  | 1 | 3 |  | 4.5 | 13.5 |  |  | 0
0
|  | Deduction | [7 empty] | 0
|  | D1 | 1 | 2.5 |  | 2.5 | -6.25 |  |  | 0
|  | W | 12 | 1.2 |  | 1.2 | -17.28 |  |  | 0
|  | V | 16 | 0.3 |  | 0.45 | -2.16 |  |  | 0
[5 empty] | Total |  | 130.01 | Sqm | 107 | 13911
18 | 11.5 | Neat Cement punning. | [7 empty] | 0
|  | ABOVE CHAJJA | 16 | 2.1 |  | 0.6 | 20.16 |  |  | 0
[7 empty] | 20.16 | Sqm | 33 | 665
19 | 12.79 | Providing and laying DOUBLE/MULTI CHARGE (minimum 2.0mm thick layer) VITRIFIED floor tiles with water absorption less than 0.05% and conforming to IS : 15622-2017 of 1st quality of approved make in all colours and shades and size mentioned below(+/-10 mm) laid on 20mm thick cement mortar 1:4 (1 cement : 4 coarse sand) including grouting the joints with white cement and matching pigments etc. complete. | [7 empty] | 0
| 12.79.1 | Size 600x600 mm thickness 9 to 10 mm | [7 empty] | 0
|  | CLASS ROOM | 2 | 6 | 4.2 |  | 50.4 |  |  | 0
|  |  | 1 | 6.2 | 4.2 |  | 26.04 |  |  | 0
|  |  | 1 | 3 | 2.5 |  | 7.5 |  |  | 0
|  |  | 1 | 9 | 1.8 |  | 16.2 |  |  | 0
|  | SKIRTING | 4 | (6+4.2) |  | 0.1 | 4.08 |  |  | 0 |  | 10.2
|  |  | 2 | (6.2+4.2) |  | 1.1 | 22.88 |  |  | 0 |  | 10.4
|  |  | 2 | (3.0+2.5) |  | 2.1 | 23.1 |  |  | 0 |  | 5.5
|  |  | 2 | (9.0+1.8) |  | 3.1 | 66.96 |  |  | 0 |  | 10.8
[7 empty] | 217.16 | sqm | 1082 | 234967
20 | 14.57 | Providing and applying 2mm thick white cement based Acrylic grade putty with minimum 3 coats applied @ 4.0 kg/ 10Sqm as per relevant IS code 17545:2021 (Product such as Asian trucare, Berger Happy walls Putty Birla Opus One pro smooth) to make the surface smooth and even with all tools tackles and labour etc. complete for the work . (This Item to be use in heigher grade painting works Item No. 14.65) | [7 empty] | 0
|  | qty same as of 15mm plaster vide |  |  |  |  | 130.01 |  |  | 0
|  | qty same as of 12mm plaster vide |  |  |  |  | 298.43 |  |  | 0
[6 empty] | total- | 428.44 | sqm | 95 | 40702
21 | 14.64 | Providing and applying Premium plastic emulsion paint with roller application minimum three coats applied @ 0.75 lit / 10Sqm up to final finish as per relevant I.S. Code 15489:2013 Type -1 Class D & C (Glossy and Semi Glossy Finish) of required shade (Product such as Asian Apcolite Premium , Dulux Super Cover, Berger Easy Clean Nippon Breezee Metex Gold, Opus I-50 / Calista) inclusive of providing abro tape on edges and article and cleaning of door, windows, floor and surface as required with all tools tackles and labour etc. complete for the work.(with 3 year Warranty) | [7 empty] | 0
| 14.49.1 | On new work ( two or more coats) | [7 empty] | 0
|  | qty same as of 12mm plaster vide |  |  |  |  | 298.43 |  |  | 0
[7 empty] | 298.43 | Sqm | 84 | 25068
22 | 14.68 | Providing and applying on exterior surface with PREMIUM Exterior emulsion paint of required shade to give protective and water proof finish minimum 3 coats applied @ 1.40 lit / 10Sqm up to final finish as per relevant I.S. Code 15489:2013 Type -2 Class D , C (Glossy /Semi Glossy finish ) (Product such as Asian Apex ,Dulux Weather Shield Prima E900, Berger Weathercoat Antidust, Nerolac Everlas Excel, Nippon Sumo Etra, Opus True flex) inclusive of providing abro tape on edges and articleand cleaning of door, windows, floor and surface as required with all tools tackles and labour etc. complete for the work.(With 3Year Warranty.) | [7 empty] | 0
|  | qty same as of 15mm plaster vide |  |  |  |  | 130.01 |  |  | 0
[7 empty] | 130.01 | Sqm | 84 | 10921
23 | 14.22 | Painting on new work (two or more coats) to give an even shade with: | [7 empty] | 0
| 14.22.1 | Satin synthetic enamel paint sqm | [7 empty] | 0
|  | D2 | 4 | 1.1 |  | 2.1 | 9.24 |  |  | 0
|  | W | 16 | 1.2 |  | 1.2 | 23.04 |  |  | 0
|  | grills | 16 | 1.2 |  | 1.5 | 28.8 |  |  | 0
|  | Ventilator | 16 | 0.3 |  | 0.45 | 0.81 |  |  | 0
[7 empty] | 61.89 |  |  | 0
|  |  |  | @ | 2.5 |  | 154.725 | Sqm | 55 | 8510
24 | 3.16 | Making 50mm thick plinth protection of plain cement concrete 1:3:6 (1 cement : 3 coarse sand : 6 graded crushed stone aggregate 20mm nominal size) over 75mm bed of dry brick ballast 40mm nominal size well rammed and consolidated and grouted with sand including finishing the top smooth. | [7 empty] | 0
|  |  | 2 | 17 | 1.2 |  | 40.8 |  |  | 0
|  |  | 2 | 7.3 | 1.2 |  | 17.52 |  |  | 0
[7 empty] | 58.32 | sqm | 273 | 15921
25 | 12.7 | Providing and fixing ceramic glazed wall tiles conforming to IS : 15622 of approved make, colours, shades and size on wall and dados over 12 mm thick bed of cement Mortar 1:3 (1 cement : 3 coarse sand) and jointing with grey cement slurry @ 3.3kg per sqm including pointing in white cement mixed with matching pigment complete. | [7 empty] | 0
| 12.7.2 | Size above 200x300mm | [7 empty] | 0
|  | FRONT WALL TILES WALL TYPE PATTERN | 1 | 17 |  | 4.6 | 78.2 |  |  | 0
[7 empty] | 78.2 | sqm | 646 | 50517
26 | 19.4 | Providing and fixing Chlorinated Polyvinyl Chloride (CPVC) pipes, having thermal stability for hot & cold water supply including all CPVC plain & brass threaded fittings i/c fixing the pipe with clamps at 1.00 m spacing. This includes jointing of pipes & fittings with one step CPVC solvent cement and testing of joints complete as per direction of Engineer in Charge. | [7 empty] | 0
| 19.4.1 | 15 mm nominal outer dia .Pipes. | 1 | 25 |  |  | 35 | metre | 110 | 3850
| 19.4.2 | 20 mm nominal outer dia .Pipes. | 1 | 25 |  |  | 25 | metre | 151 | 3775
27 | 19.6 | Providing and fixing Chlorinated Polyvinyl Chloride (CPVC) pipes, having thermal stability for hot & cold water supply including all CPVC plain & brass threaded fittings. This included jointing of pipes & fittings with one step CPVC solvent cement, trenching, refilling & testing of joints complete as per direction of Engineer in Charge. EXTERNAL WORK | [7 empty] | 0
| 19.6.1 | 15 mm nominal outer dia pipes | 15 |  |  |  | 15 | metre | 91.5 | 1373
| 19.6.2 | 20 mm nominal outer dia pipes | 15 |  |  |  | 15 | metre | 121 | 1815
| 19.6.3 | 25 mm nominal outer dia pipes | 15 |  |  |  | 15 | metre | 165 | 2475
28 | 19.13 | Providing and fixing 15 mm nominal bore Brass bib/stop cock of approved quality: | [7 empty] | 0
| 19.13.2 | Bib cock (350 grams) | 10 |  |  |  | 10 | each | 237 | 2370
| 19.13.3 | Stop cock (350 grams) | 10 |  |  |  | 10 | each | 237 | 2370
29 | 19.16 | Providing and fixing brass/ gun metal gate valve with C.I. wheel of approved quality (screwed end): | [7 empty] | 0
| 19.16.1 | 25 mm nominal bore | 4 |  |  |  | 4 | each | 436 | 1744
30 | 19.14 | Providing and fixing 15 mm nominal bore C.P. brass fittings of approved make and conforming to IS:8931 including C.P. brass extension if required: | [7 empty] | 0
| 19.14.2 | Long nose bib cock (500 grams) | 4 |  |  |  | 4 | each | 455 | 1820
31 | 19.42 | Providing and placing on terrace (at all floor levels) polyethylene water storage tank ISI : 12701 marked with cover and suitable locking arrangement and making necessary holes for inlet, outlet and overflow pipes but without fittings and the base support for tank | 1 | 500 |  |  | 500 | ltr | 7.3 | 3650
32 | 9.11 | Providing and fixing in position collapsible steel shutters with vertical channels 20x10x2mm and braced with flat iron diagonals 20x5mm size with top and bottom rails of T-iron 40x40x6mm with 38mm steel pulleys complete with bolts, nuts, locking arrangement stoppers, handles including applying a priming coat of red oxide zinc chromate primer. | [7 empty] | 0
|  |  | 1 | 2.4 |  | 2.1 | 5.04 |  |  | 0
[7 empty] | 5.04 | sqm | 3330 | 16783
|  | Total | [7 empty] | 1643808
Sub Divisional Officer
P.W.D.Sub Divn. - Bastar
Sub Engineer
SUB-ENGINEER
SUB-DIVISIONAL OFFICER
P.W.D. (B/R) Sub-Div. No.-1
Kondagaon
EXECUTIVE ENGINEER
P.W.D., Kondagaon Division,
Kondagaon

## GENERAL
general abstract
S.No. | DETAILS OF WORK |  | AMOUNT Rs.(Lacs)
1 |  | 2 | 3
1 | PRIMARY SCHOOL BUILDING COST |  | 1643808
|  | Total Rs:- | 1643808
| Add 12% Electrification work charge |  | 197257
2 | BOREWELL |  | 92199
| Sumbersible pump, Panel board & Startar i/c All Fittings (Lum-Sum) |  | 30000
|  | Total Rs:- | 1963264
|  | Say Rs:- | 19.63 Lacs | 1.37
SUB-ENGINEER
SUB-DIVISIONAL OFFICER
P.W.D. (B/R) Sub-Div. No.-1
Kondagaon
EXECUTIVE ENGINEER
P.W.D., Kondagaon Division,
Kondagaon

## TUBE BELL
DETAILED ESTIMATE FOR CONSTRUCTION OF TUBEWELL
DETAILED
S.No. | S.O.R. Item No. | PARTICULARS | NO | L | B | D | QTY. | UNIT | RATE | AMOUNT
1 | 2 | 3 | 4 | 5 | 6 | 7 | 8 | 9 | 10 | 11
1 | 21.17 | Carrying out the resistivity survey by VES method using Schlumberger configuration for locating the proper spot for drilling of tube well within the selected habitation, including photography, interpretation of resistivity data and submission of report in the desired format along with resistivity readings, necessary graph and photographs. (only successful point is payable) | 1 |  |  |  | 1 | point | 1502 | 1502
2 | 21.2 | Boring/drilling bore well perfectly vertical for the specified depth suitable to receive required dia for casing/ strainer pipe, by suitable method prescribed in IS: 2800 (part I), including collecting samples from different strata, preparing and submitting strata chart/bore log, including hire & running charges of all equipments, tools, plants & machineries required for the job, all complete as per direction of Engineer–in-charge beyond 90 metre & upto 150 metre depth below ground level.
| 21.2.1 | All types of soil
| 21.2.1.3 | 150 mm dia. | 1 | 40 |  |  | 40 | rm | 371 | 14840
| 21.2.2 | Rocky strata including Boulders.
| 21.2.2.3 | 150 mm dia. | 1 | 40 |  |  | 40 | rm | 424 | 16960
3 | 21.5 | Supplying, assembling, lowering and fixing in vertical position in bore well, ISI marked G.I. casing pipe (Plain) medium class in 4 to 7 meters length one end fitted with socket as per IS: 1239 (Part-1&Part-2) 1992 with IVth revision (Up-to-date amendments), of reputed & approved make, including required hire & labour charges, fittings & accessories, all complete, for all depths, as per direction of Engineer- in-charge.
| 21.5.3 | 150 mm nominal dia | 1 | 45 |  |  | 45 | rm | 1304 | 58680
4 | 21.11 | Providing and fixing suitable size threaded mild steel cap or spot welded plate to the top of bore well housing/ casing pipe, removable as per requirement, all complete for bore well of:
| 21.11.3 | 150mm dia | 1 |  |  |  | 1 | each | 217 | 217
92199
SUB-ENGINEER
SUB-DIVISIONAL OFFICER
P.W.D. (B/R) Sub-Div. No.-1
Kondagaon

## AAA
DETAILED ESTIMATE FOR CONSTRUCTION OF TUBEWELL
ABSTRACT
S.No. | S.O.R. Item No. | PARTICULARS | NO | L | B | D | QTY. | UNIT | RATE | AMOUNT
1 | 2 | 3 | 4 | 5 | 6 | 7 | 4 | 5 | 6 | 7
1 | 21.17 | Carrying out the resistivity survey by VES method using Schlumberger configuration for locating the proper spot for drilling of tube well within the selected habitation, including photography, interpretation of resistivity data and submission of report in the desired format along with resistivity readings, necessary graph and photographs. (only successful point is payable) | 1 |  |  |  | 1 | point | 1502 | 1502
2 | 21.2 | Boring/drilling bore well perfectly vertical for the specified depth suitable to receive required dia for casing/ strainer pipe, by suitable method prescribed in IS: 2800 (part I), including collecting samples from different strata, preparing and submitting strata chart/bore log, including hire & running charges of all equipments, tools, plants & machineries required for the job, all complete as per direction of Engineer–in-charge beyond 90 metre & upto 150 metre depth below ground level.
| 21.2.1 | All types of soil
| 21.2.1.3 | 150 mm dia. | 1 | 21 |  |  | 40 | rm | 371 | 14840
| 21.2.2 | Rocky strata including Boulders.
| 21.2.2.3 | 150 mm dia. | 1 | 70 |  |  | 40 | rm | 424 | 16960
3 | 21.5 | Supplying, assembling, lowering and fixing in vertical position in bore well, ISI marked G.I. casing pipe (Plain) medium class in 4 to 7 meters length one end fitted with socket as per IS: 1239 (Part-1&Part-2) 1992 with IVth revision (Up-to-date amendments), of reputed & approved make, including required hire & labour charges, fittings & accessories, all complete, for all depths, as per direction of Engineer- in-charge.
| 21.5.3 | 150 mm nominal dia | 1 | 28 |  |  | 45 | rm | 1304 | 58680
4 | 21.11 | Providing and fixing suitable size threaded mild steel cap or spot welded plate to the top of bore well housing/ casing pipe, removable as per requirement, all complete for bore well of:
| 21.11.3 | 150mm dia | 1 |  |  |  | 1 | each | 217 | 217
|  | TOTAL | [7 empty] | 92199
SUB-ENGINEER
SUB-DIVISIONAL OFFICER
P.W.D. (B/R) Sub-Div. No.-1
Kondagaon
EXECUTIVE ENGINEER
P.W.D., Kondagaon Division,
Kondagaon

## NIT
NIT SCHEDULE FOR CONSTRUCTION OF PRIMARI SCHOOL AT PALA DISTRICT KONDAGAON
SOR of Building Work for P.W.D. w.e.f. 01.01.2025 PAC Rs:- 19.63 Lacs
S.N | Chapter No | S.O.R. ITEM No. | Sub item No. | PARTICULARS | QTY. | UNIT | RATE | AMOUNT
1 | 2 | 3 | 4 | 5 | 6 | 7 | 8 | 9
1 | 1 | 1.2 | 0 | Surface dressing of the ground including removing vegetation and making up undulations and in-equalities not exceeding 15 cms in depth/ height including disposal of rubbish upto 1.5 m lift and lead upto 50m (at least 5m away from the dressed area). | 200 | sqm | 7.2 | 1440
2 | 1 | 1.1 | 1.1.1 | Excavation for all types and sizes of foundations, trenches and drains or for any other purpose including disposal of excavated stuff upto 1.5 m lift and lead upto 50m (at least 5m away from the excavated area), including dressing and leveling of pits. In all types of soil | 127.224 | Cum | 185 | 23536
3 | 1 | 1.6 | 1.6.1 | Extra for every additional lift of 1.5 m or part thereof. All types of soils | 30.6 | Cum | 26.5 | 811
4 | 1 | 1.17 | 0 | Filling from available excavated stuff (Excluding rock) in trenches, plinth, sides of foundation etc. in layers not exceeding 20cm in depth consolidating each deposited layer by ramming and watering with a lead upto 50 M. and lift upto 1.5 M. | 114.5016 | Cum | 65 | 7443
5 | 1 | 1.18 | 0 | Providing and filling in plinth with sand/ Crusher dust and hard moorum under floor in layers not exceeding 20cm in depth consolidating each deposited layer by ramming and watering, including dressing etc. complete. | 185.1192 | Cum | 371 | 68679
6 | 3 | 3.1 | 3.1.3 | Providing and laying nominal mix cement concrete with crushed stone aggregate using concrete mixer in foundation, plinth and at ground level excluding cost of form work. 1:3:6 (1 cement : 3coarse sand : 6 graded stone aggregate 40mm nominal size). | 21.453 | Cum | 2970 | 63715
7 | 3 | 3.2 | 3.2.1 | Providing and laying nominal mix reinforced cement concrete with crushed stone aggregate using concrete mixer in all works upto plinth level excluding cost of form work. 1:1½:3 (1 cement : 1½ coarse sand : 3 graded stone aggregate 20mm nominal size). | 24.6151 | Cum | 4163 | 102473
8 | 3 | 3.4 | 0 | Extra for laying PCC/RCC of any grade in superstructure above plinth level for every floor or part thereof in addition to rate for foundation and plinth: | 32.048 | Cum | 4260.5 | 136541
9 | 3 | 3.12 | 3.12.1 | Providing and placing in position reinforcement for R.C.C. work including straightening, cutting, bending, binding etc. complete as per drawings including cost of binding wire in foundation and plinth all complete: Thermo-Mechanically treated bars FE 415 | 6232.9368 | Kg | 54.5 | 339695
10 | 2 | 2.1 , | 2.1.1 | Providing and fixing form work including centring, shuttering, strutting staging, propping bracing etc. complete and including its removal at all levels, for: Foundations, footings, bases of columns plinth beam, curtain wall in any shape and size and all type of wall below plinth level. | 124.16 | Sqm | 139 | 17258
11 | 2 | 2.1 | 2.1.8 | Beams, lintels, cantilevers & walls | 119.52 | Sqm | 202 | 24143
12 | 2 | 2.1 | 2.1.5 | Columns, Pillars, Piers and likes- rectangular or square in shape | 83.7 | Sqm | 297 | 24859
13 | 2 | 2.1 | 2.1.13 | Weather shade, chhajja, Cornices and mouldings | 20.16 | sqm | 294 | 5927
14 | 2 | 2.1 | 2.1.7 | Suspended floors, roofs, access platform, balconies (plain surfaces) and shelves (cast in situ) | 139.04 | sqm | 235 | 32674
15 | 7 | 7.5 | 7.5.4 | Brick work with modular fly-ash lime bricks (FaLG Bricks) confirming to IS:12894-2002 of class designation 4.0 in foundation and plinth in: Cement Mortar 1:6 (1 cement : 6 coarse sand) | 7.464 | Cum | 3263 | 24355
16 | 7 | 7.6 | 0 | Extra for brick work in superstructure above plinth level for every floor or part thereof in addition to rate for foundation and plinth: | 39.602 | Cum | 3384 | 134013
17 | 9 | 9.16 | 9.16.2 | Providing and fixing M.S. frames of doors, windows, ventilators and cupboards joints mitred and welded with 15x3 mm lugs 10cm long embedded in cement concrete blocks 15x10x10cm of grade M-10 or with wooden plugs and screws or with dash fastener or rawl plugs and screwsor with fixing clips or with bolts and nuts as required including fixing ofnecessary butt hinges and screws and applying a priming coat of approved steel primer. Angle-iron frames | 488.6 | kg | 73.5 | 35912
18 | 9 | 9.15 | 0 | Providing and fixing M.S. grill of approved pattern made of M.S. flats or square or round bars welded to steel frame of windows etc. including applying a priming coat welded to frame with all necessary fitting complete including applying a priming of red oxide zinc chromate primer. | 703.8 | Kg | 67.5 | 47507
19 | 9 | 9.13 | 0 | Providing and fixing steel door/ window with M.S. sheet 1mm thick, frame of angle iron, diagonal braces of angle/ flat iron of suitable size, 3.00 mm M.S. gusset plates at junctions and corners, all necessary fittings complete including applying a priming coat of red oxide zinc chromate primer. | 1097.52 | Kg | 75 | 82314
20 | 11 | 11.2 | 11.2.4 | 12mm thick cement plaster of mix: In Cement Mortar 1:6 (1 cement : 6 fine sand) | 298.43 | Sqm | 91.5 | 27306
21 | 11 | 11.3 | 11.3.4 | 15mm thick cement plaster on the rough side of single or half brick wall of mix: In Cement Mortar 1:6 (1 cement : 6 fine sand) | 130.01 | Sqm | 107 | 13911
22 | 11 | 11.5 | 0 | Neat Cement punning. | 20.16 | Sqm | 33 | 665
23 | 12 | 12.79 | 12.79.1 | Providing and laying DOUBLE/MULTI CHARGE (minimum 2.0mm thick layer) VITRIFIED floor tiles with water absorption less than 0.05% and conforming to IS : 15622-2017 of 1st quality of approved make in all colours and shades and size mentioned below(+/-10 mm) laid on 20mm thick cement mortar 1:4 (1 cement : 4 coarse sand) including grouting the joints with white cement and matching pigments etc. complete. Size 600x600 mm thickness 9 to 10 mm | 217.16 | sqm | 1082 | 234967
24 | 14 | 14.57 | 0 | Providing and applying 2mm thick white cement based Acrylic grade putty with minimum 3 coats applied @ 4.0 kg/ 10Sqm as per relevant IS code 17545:2021 (Product such as Asian trucare, Berger Happy walls Putty Birla Opus One pro smooth) to make the surface smooth and even with all tools tackles and labour etc. complete for the work . (This Item to be use in heigher grade painting works Item No. 14.65) | 428.44 | sqm | 95 | 40702
25 | 14 | 14.64 | 14.49.1 | Providing and applying Premium plastic emulsion paint with roller application minimum three coats applied @ 0.75 lit / 10Sqm up to final finish as per relevant I.S. Code 15489:2013 Type -1 Class D & C (Glossy and Semi Glossy Finish) of required shade (Product such as Asian Apcolite Premium , Dulux Super Cover, Berger Easy Clean Nippon Breezee Metex Gold, Opus I-50 / Calista) inclusive of providing abro tape on edges and article and cleaning of door, windows, floor and surface as required with all tools tackles and labour etc. complete for the work.(with 3 year Warranty) On new work ( two or more coats) | 298.43 | Sqm | 84 | 25068
26 | 14 | 14.68 |  | Providing and applying on exterior surface with PREMIUM Exterior emulsion paint of required shade to give protective and water proof finish minimum 3 coats applied @ 1.40 lit / 10Sqm up to final finish as per relevant I.S. Code 15489:2013 Type -2 Class D , C (Glossy /Semi Glossy finish ) (Product such as Asian Apex ,Dulux Weather Shield Prima E900, Berger Weathercoat Antidust, Nerolac Everlas Excel, Nippon Sumo Etra, Opus True flex) inclusive of providing abro tape on edges and articleand cleaning of door, windows, floor and surface as required with all tools tackles and labour etc. complete for the work.(With 3Year Warranty.) | 130.01 | Sqm | 84 | 10921
27 | 14 | 14.22 | 14.22.1 | Painting on new work (two or more coats) to give an even shade with: Satin synthetic enamel paint | 154.725 | Sqm | 55 | 8510
28 | 3 | 3.16 | 0 | Making 50mm thick plinth protection of plain cement concrete 1:3:6 (1 cement : 3 coarse sand : 6 graded crushed stone aggregate 20mm nominal size) over 75mm bed of dry brick ballast 40mm nominal size well rammed and consolidated and grouted with sand including finishing the top smooth. | 58.32 | sqm | 273 | 15921
29 | 12 | 12.7 | 12.7.2 | Providing and fixing ceramic glazed wall tiles conforming to IS : 15622 of approved make, colours, shades and size on wall and dados over 12 mm thick bed of cement Mortar 1:3 (1 cement : 3 coarse sand) and jointing with grey cement slurry @ 3.3kg per sqm including pointing in white cement mixed with matching pigment complete. Size above 200x300mm | 78.2 | sqm | 646 | 50517
30 | 19 | 19.4 | 19.4.1 | Providing and fixing Chlorinated Polyvinyl Chloride (CPVC) pipes, having thermal stability for hot & cold water supply including all CPVC plain & brass threaded fittings i/c fixing the pipe with clamps at 1.00 m spacing. This includes jointing of pipes & fittings with one step CPVC solvent cement and testing of joints complete as per direction of Engineer in Charge. 15 mm nominal outer dia .Pipes. | 35 | metre | 110 | 3850
31 | 19 | 19.4 | 19.4.2 | 20 mm nominal outer dia .Pipes. | 25 | metre | 151 | 3775
32 | 19 | 19.6 | 19.6.1 | Providing and fixing Chlorinated Polyvinyl Chloride (CPVC) pipes, having thermal stability for hot & cold water supply including all CPVC plain & brass threaded fittings. This included jointing of pipes & fittings with one step CPVC solvent cement, trenching, refilling & testing of joints complete as per direction of Engineer in Charge. EXTERNAL WORK 15 mm nominal outer dia pipes | 15 | metre | 91.5 | 1373
33 | 19 | 19.6 | 19.6.2 | 20 mm nominal outer dia pipes | 15 | metre | 121 | 1815
34 | 19 | 19.6 | 19.6.3 | 25 mm nominal outer dia pipes | 15 | metre | 165 | 2475
35 | 19 | 19.13 | 19.13.2 | Providing and fixing 15 mm nominal bore Brass bib/stop cock of approved quality: Bib cock (350 grams) | 10 | each | 237 | 2370
36 | 19 | 19.13 | 19.13.3 | Stop cock (350 grams) | 10 | each | 237 | 2370
37 | 19 | 19.16 | 19.16.1 | Providing and fixing brass/ gun metal gate valve with C.I. wheel of approved quality (screwed end): 25 mm nominal bore | 4 | each | 436 | 1744
38 | 19 | 19.14 | 19.14.2 | Providing and fixing 15 mm nominal bore C.P. brass fittings of approved make and conforming to IS:8931 including C.P. brass extension if required: Long nose bib cock (500 grams) | 4 | each | 455 | 1820
39 | 19 | 19.42 | 0 | Providing and placing on terrace (at all floor levels) polyethylene water storage tank ISI : 12701 marked with cover and suitable locking arrangement and making necessary holes for inlet, outlet and overflow pipes but without fittings and the base support for tank | 500 | litre | 7.3 | 3650
40 | 9 | 9.11 | 0 | Providing and fixing in position collapsible steel shutters with vertical channels 20x10x2mm and braced with flat iron diagonals 20x5mm size with top and bottom rails of T-iron 40x40x6mm with 38mm steel pulleys complete with bolts, nuts, locking arrangement stoppers, handles including applying a priming coat of red oxide zinc chromate primer. | 5.04 | sqm | 3330 | 16783
Total RS (A) | [7 empty] | 1643808
41 | 21 | 21.17 | 0 | Carrying out the resistivity survey by VES method using Schlumberger configuration for locating the proper spot for drilling of tube well within the selected habitation, including photography, interpretation of resistivity data and submission of report in the desired format along with resistivity readings, necessary graph and photographs. (only successful point is payable) | 1 | Point | 1502 | 1502
42 | 21 | 21.2 | 21.2.1 21.2.1.3 | Boring/drilling bore well perfectly vertical for the specified depth suitable to receive required dia for casing/ strainer pipe, by suitable method prescribed in IS: 2800 (part I), including collecting samples from different strata, preparing and submitting strata chart/bore log, including hire & running charges of all equipments, tools, plants & machineries required for the job, all complete as per direction of Engineer–in-charge beyond 90 metre & upto 150 metre depth below ground level. All types of soil 150 mm dia. | 40 | metre | 371 | 14840
43 | 21 | 21.2 | 21.2.2 21.2.2.3 | Rocky strata including Boulders. 150 mm dia. | 40 | metre | 424 | 16960
44 | 21 | 21.5 | 21.5.3 | Supplying, assembling, lowering and fixing in vertical position in bore well, ISI marked G.I. casing pipe (Plain) medium class in 4 to 7 meters length one end fitted with socket as per IS: 1239 (Part-1&Part-2) 1992 with IVth revision (Up-to-date amendments), of reputed & approved make, including required hire & labour charges, fittings & accessories, all complete, for all depths, as per direction of Engineer- in-charge. 150 mm nominal dia | 45 | metre | 1304 | 58680
45 | 21 | 21.11 | 21.11.3 | Providing and fixing suitable size threaded mild steel cap or spot welded plate to the top of bore well housing/ casing pipe, removable as per requirement, all complete for bore well of: 150mm dia | 1 | each | 217 | 217
Total RS (B) | [7 empty] | 92199
Total RS (A)+(B) | [7 empty] | 1736007
TOTAL (A) Rs: 1643808.00 x 12% Electrification work charge | [7 empty] | 197257
Sumbersible pump, Panel board & Startar i/c All Fittings (Lum-Sum) | [5 empty] | Lum-Sum |  | 30000
G. Total Rs:- | [7 empty] | 1963264
Sub Divisional Officer
P.W.D.Sub Divn. - Bastar
SUB-ENGINEER
SUB-DIVISIONAL OFFICER
P.W.D. (B/R) Sub-Div. No.-1
Kondagaon
EXECUTIVE ENGINEER
P.W.D., Kondagaon Division,
Kondagaon