## TENDER_ITEM_UPLOAD
To enable entering data into the sheet, please click on 'Enable Editing'.
Please insert items from 12th row.
Every row will be considered as a distinct item.
The row, in which the two fields- 'Item Code' and 'Description' are blank, will not be considered.
If 'CREDIT ITEM' is not entered, default value '0' will be taken.
If 'Calc Field' is not entered, default value 'N' will be taken.
MAX ITEM LIMIT IN EACH EXCEL FILE IS 1000
NIT SCHEDULE FOR NEW CONSTRUCTION OF PV-57 TO NEDGAON ROAD FROM KM 1/2 TO 8/10 = 8.00 KM INCLUDING CULVERTS AND BRIDGES
Road S.O.R. 01/01/2015 Ammendment upto 14/09/2023 Bridge S.O.R. 01/01/2015 Ammendment upto 08/11/2017 | [9 empty] | PAC | 1133.03 LAKH
SERIAL No. | Department | SOR | Year | Item Code | Description | UOM | Rate | Quantity | Amount | Ref Serial No | CREDIT ITEM (0/1) | Calc Field(Y/N) | Offset/Reserve Price | EMD Amount
1 | PWD | PWD ROAD | 2015 | 2.3 A | Clearing and grubbing road land including uprooting rank vegetation, grass, bushes, shrubs, saplings and trees girth up to 300 mm, removal of stumps of trees cut earlier and disposal of unserviceable materials and stacking of serviceable material to be used or auctioned up to a lead of 1000 meters including removal and disposal of top organic soil not exceeding 150 mm in thickness if required and as per relevant clauses of section-200. In area of light jungle | Hectare. | 40680 | 7.2 | 292896 | 0 | 0 | N | -
2 | PWD | PWD ROAD | 2015 | 3.2 | Excavation in Soil (by Mechanical Means.) Excavation for roadway in soil using mechanical means including loading in tipper for carrying of cut earth to embankment site and unloading with all lifts and lead upto 1000 meters as per relevant clauses of section 300. | Cum. | 95 | 11452.36 | 1087975 | 0 | 0 | N | -
3 | PWD | PWD ROAD | 2015 | 3.12 | Construction of embankment with Material Obtained from Borrow Pits/Borrow Area (Construction of embankment with approved material/selected soil having C.B.R.>5 (unless specified otherwise in the contract) obtained from borrow pits with all lifts and leads, transporting to site, spreading, grading to required slope and compacting to meet requirement of table 300-2) | Cum. | 223 | 67126.931 | 14969306 | 0 | 0 | N
4 | PWD | PWD ROAD | 2015 | 3.14 | Construction of Embankment with Material Deposited from Roadway Cutting (Construction of embankment with approved materials having C.B.R.>5 (unless specified otherwise in the contract) deposited at site from roadway cutting and excavation from drain and foundation of other structures graded and compacted to meet requirement of table 300-2) | Cum. | 80 | 11452.36 | 916189 | 0 | 0 | N
5 | PWD | PWD ROAD | 2015 | 4.1 B | Granular Sub-base as per Table:- 400-1 Construction of granular sub-base by providing graded Material, , carriage of mixed Material to work site, spreading in uniform layers with motor grader on prepared surface watering, rolling and compacting with vibratory power roller at OMC to achieve the desired density, complete as per clause 401 Plant mix method (with Mechanically crushed stone only) (b) For Sub-base cum drainage layer or upper sub-base with (i) Grading-V Material | Cum. | 1372 | 10991.52 | 15080366 | 0 | 0 | N
6 | PWD | PWD ROAD | 2015 | 4.1 | Wet Mix Macadam (Providing, laying, spreading and compacting graded stone aggregate to wet mix macadam specification including premixing the Material with water at OMC in mechanical mix plant carriage of mixed Material by tipper to site, laying in uniform layers with paver in sub- base / base course on well prepared surface and compacting with vibratory roller to achieve the desired density as per clause 406.) | Cum | 1434 | 7435.8 | 10662938 | 0 | 0 | N
7 | PWD | PWD ROAD | 2015 | 5.1 | Prime coat (Providing and applying primer coat with oil based bitumen emulsion (SS-1, grade confirming to IS:8887) on prepared surface of granular Base including clearing of road surface and spraying primer using mechanical means as per clause 502. (i) on WBM/WMM surface @0.85 Kg/sqm. | Sqm | 64 | 30600 | 1958400 | 0 | 0 | N
8 | PWD | PWD ROAD | 2015 | 5.2 | Tack coat Providing and applying tack coat with bitumen emulsion (RS-1, grade confirming to IS:8887) using emulsion pressure distributor on the prepared bituminous/granular surface cleaned with mechanical broom and as per clause 503. (ii) Granular surfaces treated with primes @ 0.30 kg /Sqm | Sqm | 17 | 30000 | 510000 | 0 | 0 | N
9 | PWD | PWD ROAD | 2015 | 5.3 B | Bituminous Macadam (Providing and laying bituminous macadam as per clause 504 with mixed prepared in minimum 40-60 TPH capacity hot mix plant using crushed aggregates of specified grading premixed with bituminous binder, transported to site, laid over a previously prepared surface with paver finisher to the required grade, level and alignment and rolled to achieve the desired compaction) With mechanical paver finisher (ii) for Grading-II(19 mm nominal maximum size, bitumen content 3.40%) | Cum | 6255 | 1530 | 9570150 | 0 | 0 | N
10 | PWD | PWD ROAD | 2015 | 5.8 II A (ii) | Close Graded Premix Surfacing/Mixed Seal Surfacing (Mechanical means using minimum 40-60 TPH capacity of HMP. Providing, laying and rolling of close-graded premix surfacing material of 20 mm thickness using bitumen to the required line, grade and level to serve as wearing course on a previously prepared base, including mixing in a suitable plant, laying and rolling with a Smooth wheeled roller 8-10 tonne capacity, and finishing to required level and grade, complete as per clause 508) With mechanical paver finisher With bitumen Type B ( 13.2 mm to 0.09 mm size aggregates ) | Sqm | 146 | 30600 | 4467600 | 0 | 0 | N
11 | PWD | PWD ROAD | 2015 | 4.13 B | Construction of Shoulders (Construction of shoulders as per clause 408 with selected soil from borrow pits / borrow areas having CBR not less than 12 and shall have L.L. and P.I. not more than 25% and 6% respectively, inclusive of all leads and lifts, including clearing and scrapping of existing surface, providing required cross fall, compacting. watering rolling and royalty charges etc. complete. With smooth wheeled roller | Cum | 277 | 9624 | 2665848 | 0 | 0 | N
12 | PWD | PWD ROAD | 2015 | 3.20 (ii) | Construction of RCC open drain Construction of RCC open drain 0.60m x 0.60m inside dimension lined with 120 mm thick RCC M-20 walls, 120 mm thick CC M-20 foundation, over 100 mm thick (Av) leveling course in PCC M-15 including excavation , dressing of sides and bottom, provision of HYSD reinforcement consisting 8 mm dia horizontal bars @ 150 mm c/c and L-shaped 8 mm dia vertical bars @ 150 mm c/c (L= 800 mm) including cutting , bending and binding wire, placing in position , providing shuttering and concreting by using concrete mixer, compaction by vibration etc complete as per drawings and technical specifications. | Meter. | 2592 | 1200 | 3110400 | 0 | 0 | N
13 | PWD | PWD ROAD | 2015 | 8.2 | Providing & Fixing Hazard Marker Type-2 Partial Retro Reflective Size 0.30 x 0.90M made of 16 gauge (1.6 mm) thick mild steel sheet Confirming to IS:2062 Painted with one cast of Zinc Chromate Stoving Primer and two coats of Black Stove Enamel (Oven Baked) paint with 10 cm bands of yellow Retro- Reflective Sheeting of Engineering Grade pasted a per IRC:79 including one MS angle Iron post of size 50x50x5 mm of 1.65 meter long duly painted with synthetic enameled paint block including bolts and fixing the same in M-15 concrete black of size 30x30x30cm, including transportation etc. Complete. | Each. | 1491 | 88 | 131208 | 0 | 0 | N
14 | PWD | PWD ROAD | 2015 | 8.14 (ii) | Kilo Meter Stone (Reinforced cement concrete M15grade kilometer stone of standard design as per IRC:8-1980, fixing in position including painting and printing etc) (ii)Ordinary Kilometer stone (Precast) | Each | 1460 | 8 | 11680 | 0 | 0 | N
15 | PWD | PWD ROAD | 2015 | 8.14 (iii) | Kilo Meter Stone (Reinforced cement concrete M15grade kilometer stone of standard design as per IRC:8-1980, fixing in position including painting and printing etc) (iii)Hectometer stone (Precast) | Each | 410 | 32 | 13120 | 0 | 0 | N
16 | PWD | PWD ROAD | 2015 | 8.16 | Providing painting figuring and numbering to culverts upto 6 m span complete as per IRC specifications. | Each | 217 | 22 | 4774 | 0 | 0 | N
17 | PWD | PWD ROAD | 2015 | 8.4 | Retro- reflectrorized Traffic signs (Providing and fixing of retro- reflectrorized cautionary, mandatory and informatory sign as per IRC:67-2012 made of Micro prismatic grade type reflective sheeting vide clause 801.3, fixed over aluminum sheeting, 1.5 mm thick supported on a mild steel frame of size 40 x 40 x 5 mm and mild steel angle iron post 75 mm x75 mm x 6mm firmly fixed to the ground by means of properly designed foundation with M15 grade cement concrete 45 cm x 45cm x 60cm, 60 cm below ground level as per approved drawing) (C) Made of class-A High Intensity Super engineering Grade sheeting of Type II (for ODR And Village Roads) (b) With Aluminium sheeting of 1.5 mm thickness (i) 600 mm equilateral triangle | each | 2506 | 14 | 35084 | 0 | 0 | N
18 | PWD | PWD ROAD | 2015 |  | Retro- reflectrorized Traffic signs (Providing and fixing of retro- reflectrorized cautionary, mandatory and informatory sign as per IRC:67-2012 made of Micro prismatic grade type reflective sheeting vide clause 801.3, fixed over aluminum sheeting, 1.5 mm thick supported on a mild steel frame of size 40 x 40 x 5 mm and mild steel angle iron post 75 mm x75 mm x 6mm firmly fixed to the ground by means of properly designed foundation with M15 grade cement concrete 45 cm x 45cm x 60cm, 60 cm below ground level as per approved drawing) (C) Made of class-A High Intensity Super engineering Grade sheeting of Type II (for ODR And Village Roads) (b) With Aluminium sheeting of 1.5 mm thickness (ii) 600 mm X 600 mm square | each | 3598 | 12 | 43176 | 0 | 0 | N
19 | PWD | PWD ROAD | 2015 | 8.5 | Direction and Place Identification signs upto 0.9 sqm size board. (Providing and erecting direction and place identification retro-reflectorized sign as per IRC:67-2012 made of Micro prismatic grade type reflective sheeting vide clause 801.3, fixed over aluminum sheeting, 2 mm thick with area not exceeding 0.9 sqm supported on a mild steel single angle iron post 75 x 75 x 6 mm firmly fixed to the ground by means of properly designed foundation with M15 grade cement concrete 45 x 45 x 60cm, 60cm below ground level as per approved drawing) (C) Made of class-B High Intensity Micro prismatic Grade sheeting of Type I (for ODR & Village roads | Sqm | 7970 | 7.2 | 57384 | 0 | 0 | N
20 | PWD | PWD ROAD | 2015 | 4.17 | Providing and fixing guard stones 200 x 200 x 900 mm made of precast RCC M-20 grade fixed at 300 mm into the ground in P.C.C. 1:3:6 blocks of size 400 x 400 x 400 mm and given two coats of paint with white and black bands including excavation. | Each | 431 | 150 | 64650 | 0 | 0 | N
21 | PWD | PWD ROAD | 2015 | 3.25 (i) | Construction of RCC Drain/Cover/Chamber Excavation for drain (Earth work in excavation for drain/chamber as per drawing and technical specification, including setting out, construction of shoring and bracing, removal of stumps and other deleterious matter, dressing of sides and bottom and backfilling with approved material.) | Cum. | 140 | 7.38 | 1034 | 0 | 0 | N
22 | PWD | PWD ROAD | 2015 | 3.25 (ii) | Construction of RCC Drain/Cover/Chamber Construction of RCC drain/chamber cover, placing in position, providing shuttering and concreting by using concrete mixer, compaction by vibration etc complete as per drawings and technical specifications excluding reinforcement. with RCC M-20 | Cum. | 4146 | 16.934 | 70209 | 0 | 0 | N
23 | PWD | PWD ROAD | 2015 | 3.25 (iii) | Construction of RCC Drain/Cover/Chamber Supplying, Fitting and Placing un-coated HYSD bar Reinforcement in drain/cover/chamber complete as per Drawing and Technical Specifications. | MT. | 56301 | 1.1 | 61932 | 0 | 0 | N
24 | PWD | PWD_BRIDGE | 2015 | 1.4(i) A | Dismantling of existing structures like culverts, bridges, retaining walls and other structure comprising of masonry, cement concrete, wood work, steel work, including T&P and scaffolding wherever necessary, sorting the dismantled material, disposal of unserviceable material and stacking the serviceable material with all lifts and lead upto 1000 meters and as per relevant clauses of section-200 in (i) Lime / Cement Concrete (A) Lime Concrete, cement concrete grade M-10 and below | cum | 294 | 20.16 | 5928 | 0 | 0 | N
25 | PWD | PWD_BRIDGE | 2015 | 1.4(i) C | Dismantling of existing structures like culverts, bridges, retaining walls and other structure comprising of masonry, cement concrete, wood work, steel work, including T&P and scaffolding wherever necessary, sorting the dismantled material, disposal of unserviceable material and stacking the serviceable material with all lifts and lead upto 1000 meters and as per relevant clauses of section-200 in (i) Lime / Cement Concrete Prestressed / Reinforced cement concrete grade M-20 & above | cum | 908 | 16.74 | 15200 | 0 | 0 | N
26 | PWD | PWD_BRIDGE | 2015 | 1.4(iii) B | Dismantling of existing structures like culverts, bridges, retaining walls and other structure comprising of masonry, cement concrete, wood work, steel work, including T&P and scaffolding wherever necessary, sorting the dismantled material, disposal of unserviceable material and stacking the serviceable material with all lifts and lead upto 1000 meters and as per relevant clauses of section-200 in Stone Masonry Rubble stone masonry in cement mortar. | cum | 240 | 30.35 | 7284 | 0 | 0 | N
27 | PWD | PWD_BRIDGE | 2015 | 1.4(ix) A | Dismantling of existing structures like culverts, bridges, retaining walls and other structure comprising of masonry, cement concrete, wood work, steel work, including T&P and scaffolding wherever necessary, sorting the dismantled material, disposal of unserviceable material and stacking the serviceable material with all lifts and lead upto 1000 meters and as per relevant clauses of section-200 in Removing all type of hume pipes and stacking within a lead upto 1000 meters including earthwork and dismantling of masonry works around pipes. Up to 1000 mm dia | mtr | 400 | 15 | 6000 | 0 | 0 | N
28 | PWD | PWD_BRIDGE | 2015 | 9.1 | Excavation for Structures Earth work in excavation of foundation of structures as per drawing and technical specification, including setting out, construction of shoring and bracing, removal of stumps and other deleterious matter, dressing of sides and bottom and backfilling with approved material including dewatering etc. complete. Ordinary soil Up to 3 M | cum | 146 | 143.07 | 20889 | 0 | 0 | N | -
29 | PWD | PWD_BRIDGE | 2015 | 9.9 | Plain cement concrete complete as per drawing and Technical Specifications PCC Grade M 15 | cum | 3768 | 96.15 | 362294 | 0 | 0 | N | -
30 | PWD | PWD_BRIDGE | 2015 | 9.5 | Providing and laying Reinforced Cement Concrete pipe NP 3 / prestressed concrete pipe. (Laying Reinforced cement concrete pipe NP3 /prestressed concrete pipe for culverts including fixing collar with cement mortar 1:2 but excluding bedding below pipes, excavation, protection works, backfilling, concrete and masonry works in head walls and parapets . ) (D) 1000 mm dia. | meter | 5370 | 30 | 161100 | 0 | 0 | N | -
31 | PWD | PWD_BRIDGE | 2015 | 3.9 | Back filling behind abutment, wing wall and return wall complete as per drawing and Technical specification 710.1.4 of I.R.C. 78 and 2200. (i) Granular material | cum | 905 | 1060.18 | 959463 | 0 | 0 | N | -
32 | PWD | PWD_BRIDGE | 2015 | 2.1 I (i) | Excavation for Structures Earth work in excavation of foundation of structures as per drawing and technical specification, including setting out, construction of shoring and bracing, removal of stumps and other deleterious matter, dressing of sides and bottom and backfilling with approved material including dewatering etc. complete. Ordinary soil Upto 3 m depth | cum | 146 | 4012.62 | 585843 | 0 | 0 | N
33 | PWD | PWD_BRIDGE | 2015 | 2.3 | Sand Filling in Foundation Trenches as per Drawing & Technical Specifications. | cum | 1234 | 330.43 | 407751 | 0 | 0 | N
34 | PWD | PWD_BRIDGE | 2015 | 2.6A(i) | Plain/Reinforced cement concrete in open foundation complete as per drawing and technical specifications. Using concrete mixer PCC Grade M15 | cum | 4613 | 522.83 | 2411815 | 0 | 0 | N
35 | PWD | PWD_BRIDGE | 2015 | 2.6A(ii) | Plain/Reinforced cement concrete in open foundation complete as per drawing and technical specifications. Using concrete mixer PCC Grade M20 | cum | 5247 | 1405.9 | 7376758 | 0 | 0 | N
36 | PWD | PWD_BRIDGE | 2015 | 3.6A (a) (ii) | Providing and laying Plain/Reinforced cement concrete in sub-structure complete as per drawing and technical specifications section 1500, 1700 and 2200 (Newly laid concrete shall be covered by gunny bags). Height upto 5m Using concrete Mixer P.C.C. Grade M-20 | cum | 5551 | 1045.22 | 5802017 | 0 | 0 | N
37 | PWD | PWD_BRIDGE | 2015 | 3.6D (a) (i) | Providing and laying Plain/Reinforced cement concrete in sub-structure complete as per drawing and technical specifications section 1500, 1700 and 2200 (Newly laid concrete shall be covered by gunny bags). Height upto 5m Using concrete Mixer R.C.C. Grade M-20 | cum | 5603 | 101.48 | 568593 | 0 | 0 | N
38 | PWD | PWD_BRIDGE | 2015 | 4.1 B I (a) (i) | Furnishing and Placing Reinforced/Prestressed cement concrete in super-structure as per drawing and Technical Specification sections 1500, 1600 and 1700 (Newly laid concrete shall be covered by gunny bags). RCC Grade M 30 For Solid Slab Super Structure Using Concrete Mixer Height upto 5m | cum | 6973 | 194.75 | 1357992 | 0 | 0 | N
39 | PWD | PWD_BRIDGE | 2015 | 2.24 | Supplying, fitting and placing HSD (High Strength Deformed Steel) bar reinforcement in foundation complete as per drawing and technical specifications . AS PER SECTION 1600. | MT | 68693 | 27.177 | 1866870 | 0 | 0 | N
40 | PWD | PWD_BRIDGE | 2015 | 2.24 | Supplying, fitting and placing HSD (High Strength Deformed Steel) bar reinforcement in sub-structure complete as per drawing and technical specifications . AS PER SECTION 1600 & 2200. | MT | 69002 | 6.94 | 478874 | 0 | 0 | N
41 | PWD | PWD_BRIDGE | 2015 | 4.2 | Supplying, fitting and placing HSD (High Strength Deformed Steel) bar reinforcement in super-structure complete as per drawing and technical specifications . | MT | 70101 | 75.059 | 5261711 | 0 | 0 | N
42 | PWD | PWD_BRIDGE | 2015 | 4.14 B | Filler joint Providing & fixing 20 mm thick compressible fiber board (12 m long x 25 cm deep ) in expansion joint complete as per drawing & Technical Specification. | sqm | 1204 | 98.5 | 118594 | 0 | 0 | N
43 | PWD | PWD_BRIDGE | 2015 | 3.17 | Providing and fixing in position tar paper bearing for slab as per approved drawings and specification. | sqm | 66 | 100 | 6600 | 0 | 0 | N
44 | PWD | PWD_BRIDGE | 2015 | 3.8 | Providing weep holes in Brick masonry/ Plain/ Reinforced concrete abutment, wing wall/return wall with 100 mm dia. AC pipe, extending through the full width of the structure with slope of 1 V: 20 H towards drawing face. Complete as per drawing and Technical specifications section 2706 and 2200. | meter | 321 | 951.5 | 305432 | 0 | 0 | N
45 | PWD | PWD_BRIDGE | 2015 | 3.1 | Providing and laying of Filter media with granular materials/stone crushed aggregates satisfying the requirements laid down in clause 2504.2.2. of MORT&H specifications to a thickness of not less than 600 mm with smaller size towards the soil and bigger size towards the wall and provided over the entire surface behind abutment, wing wall and return wall to the full height compacted to a firm condition complete as per drawing and technical specifications 710.1.4 of I.R.C. 78 and 2200. | cum | 1926 | 634.94 | 1222895 | 0 | 0 | N
46 | PWD | PWD_BRIDGE | 2015 | 5.5 | Providing and laying Filter material underneath pitching in slopes complete as per drawing and Technical specification including trimming of slopes to proper profile and preparation of bed as per section 2504. | cum | 2079 | 109.75 | 228171 | 0 | 0 | N
47 | PWD | PWD_BRIDGE | 2015 | 5.4 (A) | Providing and laying Pitching on slopes laid over prepared filter media including boulder apron laid dry in front of toe of embankment complete as per drawing and Technical specifications as per section 2504. Stone/Boulder | cum | 2413 | 5.17 | 12476 | 0 | 0 | N
48 | PWD | PWD_BRIDGE | 2015 | 4.4 | Providing and laying Cement concrete wearing coat M-30 grade including reinforcement complete as per drawing and Technical Specifications as per relevant clause of section 2700. | cum | 11847 | 53.82 | 637606 | 0 | 0 | N
49 | PWD | PWD_BRIDGE | 2015 | 4.6 | Construction of RCC railing of M30 Grade in-situ with 20 mm nominal size aggregate, true to line and grade, tolerance of vertical RCC post not to exceed 1 in 500, centre to centre spacing between vertical post not to exceed 2000 mm, leaving adequate space between vertical post for expansion, complete as per approved drawings and technical specifications. (vide drawing No. SD/201, SD/304) | RM | 1819 | 52 | 94588 | 0 | 0 | N
50 | PWD | PWD_BRIDGE | 2015 | 4.9 | Drainage Spouts complete as per drawing and Technical specifications of section 2705 | Each | 2007 | 4 | 8028 | 0 | 0 | N
51 | PWD | PWD_BRIDGE | 2015 | 4.1 | PCC M15 Grade leveling course below approach slab complete as per drawing and Technical specification and as per relevant section 2700 | Cum | 4437 | 25.8 | 114475 | 0 | 0 | N
52 | PWD | PWD_BRIDGE | 2015 | 4.11 | Providing and laying M-30 grade Reinforced cement concrete approach slab including reinforcement and formwork complete as per drawing and Technical specification and as per relevant sections 1500, 1600, 1700 and 2704 | Cum | 9467 | 30 | 284010 | 0 | 0 | N
53 | PWD | PWD ROAD | 2015 | 4.1 A (a) (ii) | Granular Sub-base as per Table:- 400-1 Construction of granular sub-base by providing graded Material, , carriage of mixed Material to work site, spreading in uniform layers with motor grader on prepared surface watering, rolling and compacting with vibratory power roller at OMC to achieve the desired density, complete as per clause 401 Plant mix method (with Mechanically crushed stone only) For Sub-base cum drainage layer or upper sub-base with Grading-VI Material | Cum. | 1363 | 424.75 | 578935 | 0 | 0 | N
54 | PWD | PWD_BRIDGE | 2015 | 1.3A | Clearing and grubbing road land including uprooting rank vegetation, grass, bushes, shrubs, saplings and trees girth up to 300 mm, removal of stumps of trees cut earlier and disposal of unserviceable materials and stacking of serviceable material to be used or auctioned up to a lead of 1000 meters including removal and disposal of top organic soil not exceeding 150 mm in thickness if required and as per relevant clauses of section-200. In area of light jungle | hectare | 40680 | 0.14719 | 5988 | 0 | 0 | N
55 | PWD | PWD_BRIDGE | 2015 | 2.1 I (ii) | Excavation for Structures Earth work in excavation of foundation of structures as per drawing and technical specification, including setting out, construction of shoring and bracing, removal of stumps and other deleterious matter, dressing of sides and bottom and backfilling with approved material including dewatering etc. complete. Ordinary soil 3 m to 6 m depth | cum | 167 | 425.03 | 70981 | 0 | 0 | N
56 | PWD | PWD_BRIDGE | 2015 | 2.1 I II | Excavation for Structures Earth work in excavation of foundation of structures as per drawing and technical specification, including setting out, construction of shoring and bracing, removal of stumps and other deleterious matter, dressing of sides and bottom and backfilling with approved material including dewatering etc. complete. Ordinary soil Ordinary rock (not requiring blasting) Add extra 20% in the rates of above items for dewatering (Assessment of dewatering shall be made as per site condition ) | cum | 246 | 566.6992 | 139408 | 0 | 0 | N
57 | PWD | PWD_BRIDGE | 2015 | II | Add extra 20% in the rates of above items for dewatering (Assessment of dewatering shall be made as per site condition ) Ordinary rock (not requiring blasting) | cum | 49.2 | 566.7 | 27882 | 0 | 0 | N
58 | PWD | PWD_BRIDGE | 2015 | 2.2 | Filling Annular Space Around Footing in Rock (Lean cement concrete M15 nominal mix. | cum | 4613 | 164.775 | 760108 | 0 | 0 | N
59 | PWD | PWD_BRIDGE | 2015 | 2.25(i) | Taking exploratory boring 100 mm dia. at the location of piers and abutments or for high embankments in approaches in all types of strata as per I.R.C. 78-2014 and section 2400 of specifications for collection of samples at different depth (rock sample and undisturbed soil sample) and test including preserving core samples as per specifications. Upto 1.0 m below bed level | RM | 5951 | 5 | 29755 | 0 | 0 | N
60 | PWD | PWD_BRIDGE | 2015 | 2.25(ii) | Taking exploratory boring 100 mm dia. at the location of piers and abutments or for high embankments in approaches in all types of strata as per I.R.C. 78-2014 and section 2400 of specifications for collection of samples at different depth (rock sample and undisturbed soil sample) and test including preserving core samples as per specifications. Beyond 1.0 m upto 5.0 m depth | RM | 1300 | 20 | 26000 | 0 | 0 | N
61 | PWD | PWD_BRIDGE | 2015 | 2.25(iii) | Taking exploratory boring 100 mm dia. at the location of piers and abutments or for high embankments in approaches in all types of strata as per I.R.C. 78-2014 and section 2400 of specifications for collection of samples at different depth (rock sample and undisturbed soil sample) and test including preserving core samples as per specifications. Beyond 5.0 m depth | RM | 1475 | 35 | 51625 | 0 | 0 | N
62 | PWD | PWD_BRIDGE | 2015 | 2.6A(vii) | Plain/Reinforced cement concrete in open foundation complete as per drawing and technical specifications. Using concrete mixer PCC Grade M30 | cum | 5992 | 211.4879 | 1267236 | 0 | 0 | N
63 | PWD | PWD_BRIDGE | 2015 | 3.6 D (a) (iii) | Providing and laying Plain/Reinforced cement concrete in sub-structure complete as per drawing and technical specifications section 1500, 1700 and 2200 (Newly laid concrete shall be covered by gunny bags). Height upto 5m Using concrete Mixer R.C.C. Grade M-30 | cum | 6370 | 541.0149 | 3446265 | 0 | 0 | N
64 | PWD | PWD_BRIDGE | 2015 | 3.7 | Supplying, fitting and placing HSD (High Strength Deformed Steel) bars reinforcement in sub-structure complete as per drawing and technical specifications section 1600 and 2200. | MT | 69002 | 59.511 | 4106379 | 0 | 0 | N
65 | PWD | PWD_BRIDGE | 2015 | 3.14 | Supplying, fitting and fixing in position true to line and level elastomeric bearing conforming to IRC: 83 (Part-II) section IX and clause 2005 of MORT&H specifications complete including all accessories as per drawing and Technical Specifications section 2000 and 2200. | Per cubic centimeter | 1 | 427200 | 427200 | 0 | 0 | N
66 | PWD | PWD_BRIDGE | 2015 | 4.1 B I (a)(ii) | Furnishing and Placing Reinforced/Prestressed cement concrete in super-structure as per drawing and Technical Specification sections 1500, 1600 and 1700 (Newly laid concrete shall be covered by gunny bags). RCC Grade M 30 For Solid Slab Super Structure Using Concrete Mixer Height 5m to 10m | cum | 7263 | 411.6585 | 2989876 | 0 | 0 | N
67 | PWD | PWD_BRIDGE | 2015 | 4.9 | Drainage Spouts complete as per drawing and Technical specifications of section 2705 | Each | 2007 | 32 | 64224 | 0 | 0 | N
68 | PWD | PWD_BRIDGE | 2015 | 4.11 | Providing and laying M-30 grade Reinforced cement concrete approach slab including reinforcement and formwork complete as per drawing and Technical specification and as per relevant sections 1500, 1600, 1700 and 2704 | Cum | 9467 | 26.3163 | 249137 | 0 | 0 | N
69 | PWD | PWD_BRIDGE | 2015 | 4.18 | Strip Seal Expansion Joint (Providing and laying of a strip seal expansion joint catering to maximum horizontal movement upto 70 mm, complete as per approved drawings and standard specifi cations to be installed by the manufacturer/supplier or their authorized representative ensuring compliance to the manufacturer's instructions for installation.) | meter | 11124 | 42 | 467208 | 0 | 0 | N
70 | PWD | PWD_BRIDGE | 2015 | 4.14 D | Filler joint Providing and filling joint sealing compound ( 12 m long x 100 mm wide x 10 mm deep recess) as per drawings and technical specifications with coarse sand and 6% bitumen by weight | Sqm | 220 | 37.8 | 8316 | 0 | 0 | N
71 | PWD | PWD_BRIDGE | 2015 | 4.24 | Testing of span of bridge for deflection due to live load with platform for loading arrangements, apparatus for measurement etc. complete as per drawing and specifications (As per IRC : SP-51) | tonne | 850 | 77 | 65450 | 0 | 0 | N
72 | PWD | PWD_BRIDGE | 2015 | 5.4B | Providing and laying Pitching on slopes laid over prepared filter media including boulder apron laid dry in front of toe of embankment complete as per drawing and Technical specifications as per section 2504. Cement Concrete blocks of size 0.3x0.3 x0.3 m cast in cement concrete of Grade M15 | cum | 4705 | 327.3553 | 1540207 | 0 | 0 | N
73 | PWD | PWD_BRIDGE | 2015 | 8.29 | Reinforced Cement Concrete Crash Barrier (Provision of an Reinforced cement concrete crash barrier at the edges of the road, approaches to bridge structures and medians, constructed with M-25 grade concrete with HYSD reinforcement conforming to IRC:21-2000 and dowel bars 25 mm dia, 450 mm long at expansion joints filled with pre-moulded asphalt filler board, keyed to the structure on which it is built and installed as per design given in the enclosure to MOST circular No. RW/NH-33022/1/94-DO III dated 24 June, 1994 as per dimensions in the approved drawing and at locations directed by the Engineer, all as specified) | Meter | 3150 | 141.24 | 444906 | 0 | 0 | N
74 | PWD | PWD_BRIDGE | 2015 | 4.22 | Providing and Fixing of Av. 20mm thick marble plate i/c cutting and polishing and inscribed details as per approved drawing i/c engraving the matter as desired. | each | 5000 | 1 | 5000 | 0 | 0 | N
75 | PWD | PWD_BRIDGE | 2015 | 4.21 | Painting on concrete surface of R.C.C. Railing (Providing and applying 2 coats of water based cement paint to unplastered concrete surface after cleaning the surface of dirt, dust, oil, grease, efflorescence and applying paint @ of 1 litre for 2 Sq.m. ) | Sqm | 151 | 365.649 | 55213 | 0 | 0 | N
[5 empty] | TOTAL RS |  |  |  | 113302875 | 0 | 0 | N
[8 empty] | PAC | 1133.03 LAKH
SUB-ENGINEER
P.W.D. (B/R) Sub-Division
Pakhanjore
SUB-DIVISIONAL OFFICER
P.W.D. (B/R) Sub-Division
Pakhanjore
EXECUTIVE ENGINEER
P.W.D. (B/R) Division,
Bhanupratappur

## REFERENCE
Department Name | Code | SOR Name | SOR | UOM Name | UOM Code | false51148
36 Incubation Center (AIC 36Inc) Chhattisgarh(36INC) | 36INC | PHE | PHE | Percentage | %
Atal Nagar Vikas Pradhikaran (ANVP) | ANVP | PHED | PHED1 | Per mile | %O
Bastar Urban Public Transport Society (BSTUPTS) | BSTUPTS | RES_BUILDING | RESBDG | 1 Job | 1 Job
Bhoramdev Sahakari Sugar Production Factory-Kabirdham(BSSPFK) | BSSPFK | NON DSR BUILDING 2018 | NON DSR BUILDING | 1000 no. | 1000 no.
Bilaspur Smart City Limited(BSCL) | BSCL | BRIDGE | PWD_BRIDGE | 1000 piece | 1000 piece
Bilaspur Urban Public Transport Society (BSPUPTS) | BSPUPTS | DSR BUILDING 2016 | DSR BUILDING | 1000No. | 1000No.
Chhattisgarh Department of Agriculture (CGDA) | CGDA | NON SOR | NS | Print | 123
CHHATTISGARH ENVIRONMENT CONSERVATION BOARD(CECB) | CECB | CPWD DSR 2016 | CPWD DSR 2016 | Per Diem Rate | 1234
Chhattisgarh Handicraft Board (CGHCB) | CGHCB | PWD ROAD | PWD ROAD | MAN DAYS | 12345
Chhattisgarh High Court, Bilaspur (CGHC) | CGHC | WRD | WRD | PRINT | 678
Chhattisgarh Housing Board (CGHB) | CGHB | ELECTRIC | ELECT | Siemens Per meter | A/V
Chhattisgarh Infotech Promotion Society (CHiPS) | CHiPS | PMGSY SOR | PMGSY | Acre | ACR
Chhattisgarh Kamdhenu Vishwavidyalaya(CGKV) | CGKV | PWD BUILDLING | PWD BLD | Price Should be quoted as per SKU in Aneexure-I of Tender Document | APT
Chhattisgarh Khadi &amp; Village Industries Board(CGKVIB) | CGKVIB | DSR ELECTRICAL 2016 | DSR ELECTRICAL | As per Tender | APT1
Chhattisgarh Medical Services Corporation Ltd. (CGMSC) | CGMSC |  |  | Activity unit | AU
Chhattisgarh Police Housing Corporation Ltd (CGPHC) | CGPHC |  |  | Bag | BAG
Chhattisgarh Railway Corporation Ltd(CRCL) | CRCL |  |  | Batch | Batch
Chhattisgarh Rajya Beej Evam Krishi Vikas Nigam (CGRBEKVN) | CGRBEKVN |  |  | Book | BK
Chhattisgarh Road Development Corporation Limited(CGRDC) | CGRDC |  |  | Box | BOX
Chhattisgarh State Civil Supplies Corp. Limited (SCSC) | SCSC |  |  | Gallons per hour (US) | BPH
Chhattisgarh State Co-Operative Marketing Federation Limited(CGMARKFED) | CGMARKFED |  |  | Bottle | BT
Chhattisgarh State Cooperative Dairy Federation Ltd.(CGCDF) | CGCDF |  |  | Cubic sentimeter /second | C3S
Chhattisgarh State Industrial Development Corporation (CSIDC) | CSIDC |  |  | Canister | CAN
Chhattisgarh State Mandi Board (CGSMB) | CGSMB |  |  | Carton | CAR
Chhattisgarh State Minor Forest Produce-Trading & Development Co-Operative Federation Ltd (CGMFPFED) | CGMFPFED |  |  | Cubic Centimeter | CCM
Chhattisgarh State Power Distribution Company Limited (CGSPDCL) | CGSPDCL |  |  | Cubic decimeter | CD3
Chhattisgarh State Power Generation Company Limited (CGSPGCL) | CGSPGCL |  |  | Centiliter | CL
Chhattisgarh State Power Transmission Company Limited (CGSPTCL) | CGSPTCL |  |  | cm | cm
Chhattisgarh State Renewable Energy Development Agency(CREDA) | CREDA |  |  | Centimeter | CM
Chhattisgarh State Warehousing Corporation (CGSWC) | CGSWC |  |  | Square centimeter | CM2
Chhattisgarh Text Book Corporation (CGTBC) | CGTBC |  |  | coils | coils
CHHATTISGARH TOURISM BOARD(CGT) | CGT |  |  | COILS | Coils
Department of Home Guard and Civil Defence Chhattisgarh (HGCD) | HGCD |  |  | Copies | Copies
Department of Panchayat and Social Welfare (DPSW) | DPSW |  |  | Crate | CRT
Department of School Education (DSE) | DSE |  |  | Case | CS
Department of Technical Education (DTE) | DTE |  |  | Cu.Mtr. | Cu.Mtr.
Department of Women and Child Development(WCD) | WCD |  |  | cubic feet | cubic feet
Directorate Horticulture and Farm Forestry, Chhattisgarh(DHF) | DHF |  |  | cubic feet (CFT) | cubic feet (CFT)
Directorate of CG Food And Civil Supplies and Consumer Protection(DSCSC) | DSCSC |  |  | cum | cum
Directorate of Fisheries (DF) | DF |  |  | cum.km | cum.km
Directorate of Industries(DOI) | DOI |  |  | Days | DAY
Directorate of Sports and Youth Welfare(DSYW) | DSYW |  |  | Degree | DEG
Directorate of Tribal and Schedule Caste Development(DTSCD) | DTSCD |  |  | DFLT | DFLT
DISTRICT POLICE KORBA(DPK) | DPK |  |  | Decimeter | DM
Durg-Bhilai Urban Public Transport Society (DBUPTS) | DBUPTS |  |  | Drum | DR
Food and Drug Administration (FDA) | FDA |  |  | Dozen | DZ
Forest Department(FD) | FD |  |  | EACH | EA
Health Department (HD) | HD |  |  | each | each
Indira Gandhi Krishi Vishwavidyalaya (IGKV) | IGKV |  |  | each additional floor | each additional floor
Inspector General of Registration and Superintendent of Stamps(IGRS) | IGRS |  |  | Each Courty | Each Court
Korba Urban Public Transport Society (KRBAUPTS) | KRBAUPTS |  |  | each cut | each cut
Koriya Urban Public Transport Society (KRYAUPTS) | KRYAUPTS |  |  | each test | each test
Lauh Purush Sugar Plant, Pandariya(LSPSSKM) | LSPSSKM |  |  | each tree guard | each tree guard
Livestock Development Department(LDD) | LDD |  |  | each tree guard | each tree guard
Mineral Resources Department -Mining (MRD) | MRD |  |  | Each box | EB
Office of Chief Electoral Officer, Chhattisgarh(OCEO) | OCEO |  |  | Enzyme Units / Milliliter | EML
Panchayat and Rural Development (PARD) | PARD |  |  | Each TAPE | ET
Public Health Engineering Department (PHED) | PHED |  |  | Enzyme Units | EU
Public Works Department (PWD) | PWD |  |  | Fluid Ounce US | FOZ
Raigarh Urban Public Transport Society (RIGUPTS) | RIGUPTS |  |  | Feet | FT
Raipur Collectorate (RC) | RC |  |  | Square foot | FT2
Raipur Development Authority (RDA) | RDA |  |  | Cubic Foot | FT3
Raipur Smart City Limited(RSCL) | RSCL |  |  | Gigajoule | FY
Raipur Urban Public Transport Society (RUPTS) | RUPTS |  |  | Gram | G
Rajnandgaon Urban Public Transport Society (RNDGUPTS) | RNDGUPTS |  |  | gram act.ingrd /liter | G/L
Rashtriya Madhyamik Shiksha Abhiyan(RMSA) | RMSA |  |  | US gallon | GAL
Rural Engineering Services (RES) | RES |  |  | Gram Gold | GAU
Sarguja Urban Public Transport Society (SUPTS) | SUPTS |  |  | Gram act.ingrd. | GI
State Tax Chhattisgarh(STCG) | STCG |  |  | Gram /liter | GLI
State Urban Development Agency (SUDA) | SUDA |  |  | Gram/Mol | GM
Tribal Welfare Development Department (Balod- Collectorate)(TWDDBALOD) | TWDDBALOD |  |  | Gram/Kilogram | gm/kg
Tribal Welfare Development Department (Gariyaband)(TWDD) | TWDD |  |  | Gram /square meter | GM2
Tribal Welfare Development Department (Jagdalpur- Collectorate)(TWDDJDP) | TWDDJDP |  |  | Gram/Cubic meter | GM3
Tribal Welfare Development Department (Kanker)(TWDDKANKER) | TWDDKANKER |  |  | Gigaohm | GOH
Tribal Welfare Development Department (Koriya)(TWDDKORIYA) | TWDDKORIYA |  |  | Gallons per mile (US) | GPM
Tribal Welfare Development Department (Rajnandgaon Collectorate)(TWDDRJN) | TWDDRJN |  |  | Gross | GRO
Tribal Welfare Development Department, Jashpur(TWDDJSP) | TWDDJSP |  |  | Hour | H
Tribal Welfare Development Department(Bemetara Collectorate)(TWDDBC) | TWDDBC |  |  | Hectare | HA
Tribal Welfare Development Department(Korba-Collectorate)(TWDDKORBA) | TWDDKORBA |  |  | hectare | hectare
Tribal Welfare Development Department(Raipur-Collectorate)(TWDDRC) | TWDDRC |  |  | Hectoliter | HL
Tribal Welfare DevelopmentDepartment(Janjgir-Champa-Collectorate)(TWDDJCC) | TWDDJCC |  |  | hour | hour
Urban Administration and Development Department (UADD) | UADD |  |  | Hours | HR
Water Resources Department (WRD) | WRD |  |  | Hours | Hrs
Zila Panchayat Raipur(ZPR) | ZPR |  |  | I/O Point | I/O Point
|  |  |  | Indian Rupees | INR
|  |  |  | Joule /kilogram | JKG
|  |  |  | Joule /Mol | JMO
|  |  |  | Job | Job
|  |  |  | joint | joint
|  |  |  | Kilogram act.ingrd | KAI
|  |  |  | Kilogram /cubic decimeter | KD3
|  |  |  | kg | kg
|  |  |  | Kgs | Kg
|  |  |  | Kilogram | KG
|  |  |  | Kilogram/Mol | KGM
|  |  |  | Kilogram /Second | KGS
|  |  |  | Kilogram / cubic meter | KGV
|  |  |  | kg act.ingrd /kg | KIK
|  |  |  | Kilojoule/kilogram | KJK
|  |  |  | Kilojoule/Mol | KJM
|  |  |  | Kilo Litre | KL
|  |  |  | Km | Km
|  |  |  | Kilometer | KM
|  |  |  | km. | km.
|  |  |  | Square kilometer | KM2
|  |  |  | Kilometer/hour | KMH
|  |  |  | Kelvin/Minute | KMN
|  |  |  | Kelvin /Second | KMS
|  |  |  | Kilonewton per square meter | KNM
|  |  |  | Kilopascal | KPA
|  |  |  | Kilotonne | KT
|  |  |  | Kilovoltampere | KVA
|  |  |  | KWH | KWH
|  |  |  | US Pound | LB
|  |  |  | Liter per 100 km | LHK
|  |  |  | litre | litre
|  |  |  | Liter /Minute | LMI
|  |  |  | Liter /Molsecond | LMS
|  |  |  | LOT | LOT
|  |  |  | Liter Per hour | LPH
|  |  |  | Lumpsum | LS
|  |  |  | LITRE | LT
|  |  |  | lumpsump | lumpsump
|  |  |  | Meter | M
|  |  |  | 1/square meter | M-2
|  |  |  | Mol per cubic meter | M:M
|  |  |  | Megawatt hours | M..
|  |  |  | M.T. | M.T.
|  |  |  | Meter /Hour | M/H
|  |  |  | Mol per liter | M/L
|  |  |  | Meter /second | M/S
|  |  |  | Square meter | M2
|  |  |  | Square meter/Coat | M2C
|  |  |  | Square meter/second | M2S
|  |  |  | Cubic meter | M3
|  |  |  | Cubic meter /Hour | M3H
|  |  |  | Cubic meter/second | M3S
|  |  |  | Man days | Man days
|  |  |  | Man-Month | Man-Month
|  |  |  | Manmonth | Manmonth
|  |  |  | Mbps | Mb
|  |  |  | Megajoule | MEJ
|  |  |  | meter | meter
|  |  |  | metre | metre
|  |  |  | Milligram | MG
|  |  |  | Milligram/liter | MGL
|  |  |  | Megohm | MGO
|  |  |  | Milligram /cubic meter | MGQ
|  |  |  | Megavolt | MHV
|  |  |  | Mile | MI
|  |  |  | Square mile | MI2
|  |  |  | Minute | MIN
|  |  |  | Microsecond | MIS
|  |  |  | Milliliter | ML
|  |  |  | ML/GM/KG | ML/GM/KG
|  |  |  | Milliliter/ Liter | ml/l
|  |  |  | Milliliter act.ingr. | MLI
|  |  |  | Millimeter | MM
|  |  |  | Square millimeter | MM2
|  |  |  | Cubic millimeter | MM3
|  |  |  | Meganewton | MN
|  |  |  | Millinewton/meter | MNM
|  |  |  | Months | MON
|  |  |  | Miles per gallon (UG) | MPG
|  |  |  | Millimol per liter | MPL
|  |  |  | Millipascal seconds | MPS
|  |  |  | Millisecond | MS
|  |  |  | Meter/second squared | MS2
|  |  |  | Microsiemens per centimeter | MSC
|  |  |  | METRIC TON | MT
|  |  |  | MTR | MTR
|  |  |  | Nanoampere | NA
|  |  |  | Nanometer | NAM
|  |  |  | Number Days | ND
|  |  |  | Kilonewton | NI
|  |  |  | Newton/meter | NM
|  |  |  | Newton/Square millimeter | NMM
|  |  |  | Number | NO
|  |  |  | Nanosecond | NS
|  |  |  | one RCC jaali tree guard | one RCC jaali tree guard
|  |  |  | one RCC jaali tree guard | one RCC jaali tree guard
|  |  |  | Ounce | OZ
|  |  |  | Points | P
|  |  |  | P.cmt | P.cmt
|  |  |  | P.cumt. | P.cumt.
|  |  |  | PER KG | P.KG.
|  |  |  | P.Kit | P.Kit
|  |  |  | P.Km. | P.Km.
|  |  |  | P.mtr | P.mtr
|  |  |  | P.Pair | P.Pair
|  |  |  | P.Point | P.Point
|  |  |  | Per Running Meter Per Box | P.R.M.P.BOX
|  |  |  | p.sq.mtr | p.sq.mtr
|  |  |  | P/sq.Mt. | P/sq.Mt.
|  |  |  | Pair | PAA
|  |  |  | Pack | PAC
|  |  |  | pack | pack
|  |  |  | Pad | PAD
|  |  |  | Pair | Pair
|  |  |  | Pallet | PAL
|  |  |  | Pascal second | PAS
|  |  |  | PER BRIDGE | PB
|  |  |  | Per Bale Per KM | PBPK
|  |  |  | Piece | PC
|  |  |  | Megavoltampere | PCT
|  |  |  | per cm height per letter | per cm height per letter
|  |  |  | per cm height per letter | per cm height per letter
|  |  |  | per cubic centimeter | per cubic centimeter
|  |  |  | Per Diem Rate | Per Diem Rate
|  |  |  | per HP | per HP
|  |  |  | Per Km. | Per Km.
|  |  |  | per letter | per letter
|  |  |  | per month | per month
|  |  |  | Per mtr | Per mtr
|  |  |  | Per packet | PER PACKET
|  |  |  | per page | per page
|  |  |  | Per person | PER PERSON
|  |  |  | Per piece | PER PIECE
|  |  |  | Per Plants | Per Plants
|  |  |  | per pouch | per pouch
|  |  |  | Per running feet | PER RUNNING FEET
|  |  |  | Per Set | Per Set
|  |  |  | Per Sqr Km | Per Sqr Km
|  |  |  | Per square km | Per square km
|  |  |  | Per Tanker | Per Tanker
|  |  |  | per test | per test
|  |  |  | Per thousand | PER THOUSAND
|  |  |  | per tonne | per tonne
|  |  |  | per tonne capacity | per tonne capacity
|  |  |  | Per unit | PER UNIT
|  |  |  | per.mtr | per.mtr
|  |  |  | PER SQUARE FEET | PERSQF
|  |  |  | PER BOREHOLE | PH
|  |  |  | 1/minute | PMI
|  |  |  | Pikofarad | PO
|  |  |  | Point | Point
|  |  |  | Parts per billion | PPB
|  |  |  | Parts per million | PPM
|  |  |  | Per Person Per Month | PPPM
|  |  |  | Per Person Per Month Per Shift | PPPMPS
|  |  |  | Parts per trillion | PPT
|  |  |  | Per Roll | PR
|  |  |  | Per Rig | PRG
|  |  |  | Print | Print
|  |  |  | Number of persons | PRS
|  |  |  | Picosecond | PS
|  |  |  | Pound Per Sq inch | PSI
|  |  |  | Per Square Feet Per Month | PSQPM
|  |  |  | Pint, US liquid | PT
|  |  |  | Per Ton Per KM | PTPK
|  |  |  | PER UNIT PER YEAR | PUPYR
|  |  |  | Kilomol | QML
|  |  |  | QUINTAL | QNTL
|  |  |  | Quart, US liquid | QT
|  |  |  | QUARTER | qtr
|  |  |  | quintal | quintal
|  |  |  | Nanofarad | R-U
|  |  |  | R.M. | R.M.
|  |  |  | Millifarad | RF
|  |  |  | Gramm/cubic centimeter | RHO
|  |  |  | Rim | RIM
|  |  |  | Ream | RM
|  |  |  | Running Meter | Rmt
|  |  |  | RUNNING METRE | RMT
|  |  |  | Role | ROL
|  |  |  | Roll | Roll_UD
|  |  |  | Set | Set
|  |  |  | SET | SET
|  |  |  | SHEET | SHEET
|  |  |  | Square feet | Sq.Ft
|  |  |  | Sq.mtr | Sq.mtr
|  |  |  | Square Meter | sqm
|  |  |  | SEAT | ST
|  |  |  | TCS | TCS
|  |  |  | Thousand Hours | THR
|  |  |  | Tonnes | TO
|  |  |  | Ton/Cubic meter | TOM
|  |  |  | US Ton | TON
|  |  |  | Tone | Tone
|  |  |  | Tonne | Tonne
|  |  |  | Thousand | TS
|  |  |  | UNIT | UNIT
|  |  |  | UNIT | UNIT1
|  |  |  | USERS | USERS
|  |  |  | Voltampere | VA
|  |  |  | Vo mat. | VAL
|  |  |  | weeks | WK
|  |  |  | DEFAULT UNIT DESCRIPTION | XXX
|  |  |  | Yard | YD
|  |  |  | Square Yard | YD2
|  |  |  | Cubic yard | YD3
|  |  |  | Year | Year
|  |  |  | Years | YR
|  |  |  | Microampere | µA
|  |  |  | Microfarad | µF
|  |  |  | Microgram /liter | µGL
|  |  |  | Microgram /cubic meter | µGQ
|  |  |  | Microliter | µL
|  |  |  | Micrometer | µM