## Sheet1
OFFICE OF THE MANAGING DIRECTOR,C.G. STATE AGRICULTURE MARKETING (MANDI) BOARD,BEEJ BHAWAN,RAIPUR (C.G.)
ESTIMATE FOR PROPOSED COVERED SHED WITH PLATFORM IN NEAR DURGA MANDIR AT- VILLAGE INDRAVATIPUR, DISTT- BALRAMPUR
S.O.R.- Based on C.G. PWD Building Works With Effect From 01-01-2015 | [9 empty] | cost Rs.(In Lac)= |  |  | 4.6147
S. No. | S.O.R. ITEM No. | Description of items | Detail | Detail of Measurments | [5 empty] | Quantity | Unit | Rate | Amount
|  |  |  | Nos. |  |  | Length | Width | Depth
1 | As per SOR Item No. 1.2/ 13 | Surface dressing of the ground including removing vegetation and making up undulations and in-equalities not exceeding 15 cms in depth/ height including disposal of rubbish upto 1.5 m lift and lead upto 50m (at least 5m away from the dressed area). |  | 1 | x | 1 | 14 | 10 |  | 140
[10 empty] | 140 | sqm | 7.2 | 1008
2 | As per SOR Item No.1.1.1 / 9 | Excavation for all types and sizes of foundations, trenches and drains or for any other purpose including disposal of excavated stuff upto 1.5 m lift and lead upto 50m (at least 5m away from the excavated area), including dressing and leveling of pits. In all types of soils | Column trenches L/w | 2 | x | 4 | 1.5 | 1.5 | 1.5 | 27
[9 empty] | Total | 27 | cum | 185 | 4995
3 | As per SOR Item No. 3.1.3/ 23 | Providing and laying nominal mix plain cement concrete with crushed stone aggregate using concrete mixer in all works upto plinth level excluding cost of form work. 1:3:6 (1 cement : 3 coarse sand : 6 graded stone aggregate 40mm nominal size). | Column trenches L/w | 2 | x | 4 | 1.5 | 1.5 | 0.15 | 2.7
|  |  | under floor | 1 | x | 1 | 9.6 | 5.4 | 0.1 | 5.184
[9 empty] | Total | 7.884 | cum | 2970 | 23415.48
4 | As per SOR Item No. 1.18/ 11 | Providing and filling in plinth with sand/ Crusher dust and hard moorum under floor in layers not exceeding 20cm in depth consolidating each deposited layer by ramming and watering, including dressing etc. complete. | Trench filling | - | - | - | - | - | - | 23.61
|  |  | under floor | 1 | x | 1 | 9.6 | 5.4 | 0.4 | 20.736
[9 empty] | Total | 44.346 | cum | 371 | 16452.366
5 | As per SOR Item No. 3.2.1/ 23 | Providing and laying nominal mix reinforced cement concrete with crushed stone aggregate using concrete mixer in all works upto plinth level excluding cost of form work. 1:1½:3 (1 cement : 1½ coarse sand : 3 graded stone aggregate 20mm nominal size). | column footing | 2 | x | 4 | 1.5 | 1.5 | 0.4 | 7.2
|  |  | column upto G.L. | 2 | x | 4 | 0.3 | 0.3 | 0.95 | 0.684
|  |  | Ground beam L/w | 2 | x | 1 | 10.2 | 0.3 | 0.45 | 2.754
|  |  | S/w | 2 | x | 1 | 5.4 | 0.3 | 0.45 | 1.458
|  |  | col. Above G.B. | 2 | x | 4 | 0.3 | 0.3 | 3.5 | 2.52
[9 empty] | Total | 14.616 | cum | 4163 | 60846.408
6 | As per SOR Item No. 3.12.1/ 24 | Providing and placing in position reinforcement for R.C.C. work including straightening, cutting, bending, binding etc. complete as per drawings including cost of binding wire in foundation and plinth all complete: Thermo-Mechanically treated bars FE 415 |  |  |  |  | Hence (total rcc qty) * 90kg/cum |  |  | 1462
[9 empty] | Total | 1462 | kg | 54.5 | 79679
7 | As per SOR Item No. 2.1.1/ 16 | Providing and fixing form work including centring, shuttering, strutting,staging, propping bracing etc. complete and including its removal at alllevels, for: Foundations, footings, bases of columns plinth beam, curtain wall in any shape and size and all type of wall below plinth level. | column footing | 8 | x | 4 | 1.5 | - | 0.4 | 19.2
|  |  | column upto G.L. | 8 | x | 4 | 0.3 | - | 0.95 | 9.12
|  |  | Ground beam Outer L/w | 2 | x | 1 | 10.2 | - | 0.45 | 9.18
|  |  | S/w | 2 | x | 1 | 6 | - | 0.45 | 5.4
|  |  | Inner L/w | 2 | x | 1 | 9.6 | - | 0.45 | 8.64
|  |  | S/w | 2 | x | 1 | 5.4 | - | 0.45 | 4.86
|  |  | column above GB | 8 | x | 4 | 0.3 | - | 3.5 | 33.6
[9 empty] | Total | 90 | sqm | 139 | 12510
8 | As per SOR Item No. 7.5.4/ 46 | Brick work with modular fly-ash lime bricks (FaLG Bricks) confirming to IS:12894-2002 of class designation 4.0 in foundation and plinth in: Cement Mortar 1:6 (1 cement : 6 coarse sand) | soling L/w | 2 | x | 1 | 10.2 | 0.3 | 0.1 | 0.612
|  |  | S/w | 2 | x | 1 | 5.4 | 0.3 | 0.1 | 0.324
|  |  | stair case | 2 | x | 1 | 1.5 | 0.6 | 0.15 | 0.27
|  |  |  | 2 | x | 1 | 1.5 | 0.3 | 0.15 | 0.135
|  |  | seating platfarm | 2 | x | 1 | 10.2 | 0.45 | 0.45 | 4.131
|  |  |  | 2 | x | 3 | 3 | 0.3 | 0.9 | 4.86
|  |  | (-) Deduct col. | 2 | x | 4 | 0.3 | 0.3 | 0.1 | -0.072
[9 empty] | Total | 10.26 | cum | 3263 | 33478.38
9 | As per SOR Item No. 11.3.3./ 103 | Providing and making 15mm thick cement plaster on the rough side of single or half brick wall of mix:In Cement Mortar 1:5 (1 cement : 5 fine sand) | L/w Outer | 2 | x | 1 | 10.2 | - | 0.9 | 18.36
|  |  |  | 2 | x | 1 | 6 | - | 0.5 | 6
|  |  | colmun | 8 | x | 4 | 0.3 |  | 3 | 28.8
[9 empty] | Total | 53.16 | sqm | 113 | 6007.08
10 |  | Providing and making 12mm thick cement plaster of mix: In Cement Mortar 1:5 (1 cement : 5 fine sand | stair | 2 | x | 1 | 2.7 | - | 0.15 | 0.81
|  |  |  | 2 | x | 1 | 2.1 | - | 0.15 | 0.63
|  |  |  | 2 | x | 2 | 1.5 | 0.3 | 0 | 1.8
|  |  |  | 2 | x | 2 | 10.2 |  | 0.45 | 18.36
|  |  |  | 2 | x | 2 | 0.45 |  | 0.45 | 0.81
|  |  |  | 2 | x | 1 | 10.2 |  | 0.45 | 9.18
[9 empty] | Total | 31.59 | sqm | 113 | 3569.67
11 | As per SOR Item No. 9.3.1 / 82 | Steel work in tubular (round, square or rectangular hollow tubes etc.)structure in built-up sections, trusses and frame work including cutting, hoisting, fixing in position upto a height of 5m above plinth level,consisting of columns trusses, roof and bottom purlins, base plate, holdingdown bolts, wind ties bracing (if required), bolts, nuts and washers for fastening etc. complete with applying a priming coat of red oxide zincchromate primer. Electric resistance or induction butt welded tubes Grade-250
|  |  |  | Lump Sump |  |  |  |  | Total | 1200 | kg | 88.5 | 106200
12 | As per SOR Item No. 10.12 / 91 | Supply and fixing of polymer precoated galvalume profile sheets (PPGL) of approved size, shape and pitch of corrugation, total coated thickness (TCT) 0.60 mm +/- 5%, epoxy primer on both side of the sheet and colour polyester top coat 18-20 microns and 6-7 microns on bottom. Sheet should have protective guard film of 25 microns minimum to avoid scratches while transportation and should be supplied in single length upto 12 metre or as desired by Engineer-in-charge. The sheet shall be fixed using self drilling /self tapping screws of size (5.5x 55mm) with EPDM seal or with polymer coated J or L hooks, bolts and nuts 8mm diameter with bitumen and G.I. limpet washers or with G.I. limpet washers filled with white lead complete upto any pitch in horizontal/ vertical or curved surfaces excluding the cost of purlins, rafters and trusses and including cutting to size and shape wherever required. | roof | 2 | x | 1 | 11.2 | 3.8 | - | 85.12
[9 empty] | Total | 85.12 | sqm | 693 | 58988.16
13 | As per SOR Item No. 10.6.1/ 92 | Providing and fixing precoated galvanised steel sheet roofing accessories0.50 mm +/- 5% total coated thickness (TCT), Zinc coating 120gsm as per IS: 277 in 240mpa steel grade, 5-7 microns epoxy primer on both side ofthe sheet and polyester top coat 15-18 microns using self drilling/ self tapping screws or with polymer coated J or L hooks, bolts and nuts and orG.I. seam bolts and nuts, G.I. plain and bitumen washers complete : Ridges plain (500-600mm) | roof | 1 |  |  | 11.2 | - | - | 11.2
[9 empty] | Total | 11.2 | Rmt | 552 | 6182.4
14 | As per SOR Item No. 14.22.1 / 135 | Painting on new work (two or more coats) to give an even shade with: Satin synthetic enamel paint |  | Lump Sump | [5 empty] | 100
[9 empty] | Total | 100 | sqm | 55 | 5500
15 |  | Cement concrete flooring with cement concrete 1:2:4 (1 cement : 2 coarse sand : 4 graded stone aggregate 20mm) finished with a floating coat of neat cement. 75 mm thick
|  |  | floor | 1 | x | 1 | 10.2 | 6 | 0 | 61.2
[9 empty] | Total | 61.2 | sqm | 345 | 21114
16 |  | Applying one coat of cement primer on wall surface (applied @ 0.80 litrs/10 sqm) complete. |  | Total Qty of out side plaster | [5 empty] | 84.75
[9 empty] | Total | 84.75 | sqm | 23 | 1949.25
17 |  | Providing and applying 2mm thick ready mix exterior grade approved make putty (like Birla wall care, Alltek Superfine W/R of (NCL), Asian, ICI, Nerolac, J.K. wall putty) on walls to make the surface smooth and even. |  | Total Qty of out side plaster | [5 empty] | 84.75
[9 empty] | Total | 84.75 | sqm | 94.5 | 8008.875
18 | As per SOR Item No. 14.15.1 / 134 | Painting exterior surface with ACRYLIC SMOOTH exterior paint of required shade as per manufacturer's specifications to give protective and decorative finish including cleaning washing of surface etc. complete with: 14.15.1 On new work (Two or more coats applied @ 1.43 ltr/ 10 sqm over and including priming coat of exterior primer applied @ 2.20 kg/ 10 sqm) |  | Total Qty of out side plaster | [5 empty] | 84.75
[9 empty] | Total | 84.75 | sqm | 56 | 4746
|  |  |  | Total Rs. | [8 empty] | 454650.069
1NO. SHED COST Rs. | [12 empty] | 454650.07
Add 1.5% Contingency Rs | [12 empty] | 6819.751
Grand Total cost Rs | [12 empty] | 461469.8211
Say Rs. | [12 empty] | 4.6147
SUB ENGINEER ASSISTANT ENGINEER EXECUTIVE ENGINEER
C.G. STATE AGRICULTURE MARKETING (MANDI) BOARD AMBIKAPUR ,DIVISION AMBIKAPUR