## shed4x8
DETAILED ESTIMATE OF CONSTRUCTION FOR SAMUDAIK BHAWAN AT VILLAGE. AABADI DISTT. - BALRAMPUR (C. G. )
S.O.R.- Based on C.G. PWD Building Works With Effect From from 01-01-2015 | [8 empty] | Cost Rs. | 17.48 Lacks
S. No. | Description of items | Detail of Measurments |  |  |  | Quantity | Unit | Content Area | Rate | Amount
|  | Nos. | Length | Width | Depth
1 | Surface dressing of the ground including removing vegetation and making up undulations and in-equalities not exceeding 15 cms in depth/ height including disposal of rubbish upto 1.5 m lift and lead upto 50m (at least 5m away from the dressed area). As per SOR Item No. 1.2 page 9
|  | 1 | 18.5 | 11.5 | - | 212.75
[5 empty] | Total | 212.75 | sqm | 212.75 | 7.2 | 1531.8
2 | Excavation for all types and sizes of foundations, trenches and drains or for any other purpose including disposal of excavated stuff upto 1.5 m lift and lead upto 50m (at least 5m away from the excavated area), including dressing and leveling of pits. In all types of soils. As per SOR Item No. 1.1.1 page 9
| Column | 16 | 1.5 | 1.5 | 1.5 | 54
| S.T. | 1 | 3 | 3 | 2.5 | 22.5
[5 empty] | Total | 76.5 | cum | 76.5 | 185 | 14152.5
3 | Providing and laying nominal mix cement concrete with crushed stone aggregate using concrete mixer in foundation, plinth and at ground level excluding cost of form work. 1:3:6 (1 cement : 3 coarse sand : 6 graded stone aggregate 40mm nominal size). As per SOR Item No. 3.1.4 page 23
| Column Base | 16 | 1.5 | 1.5 | 0.15 | 5.4
| S.T. | 1 | 3 | 3 | 0.15 | 1.35
| Under floor |  |  |  |  | 0
| Hall | 1 | 7 | 7 | 0.15 | 7.35
| Room | 1 | 3.5 | 4.3 | 0.15 | 2.2575
| Stor | 1 | 3.5 | 2.5 | 0.15 | 1.3125
| W/C | 2 | 1.5 | 1.5 | 0.15 | 0.675
| Bathroom | 2 | 1.5 | 1.7 | 0.15 | 0.765
| Passage | 2 | 1.3 | 3.4 | 0.15 | 1.326
[5 empty] | Total | 20.436 | cum | 20.436 | 2970 | 60694.92
4 | Providing and laying nominal mix reinforced cement concrete with crushed stone aggregate using concrete mixer in all works upto plinth level excluding cost of form work. 1:1½:3 (1 cement : 1½ coarse sand : 3 graded stone aggregate 20mm nominal size). As per SOR Item No. 3.1.2 page 24
| Column footinhg | 16 | 1.5 | 1.5 | 0.4 | 14.4
| Column up to GL | 12 | 0.2 | 0.3 | 0.95 | 0.684
|  | 4 | 0.2 | 0.4 | 0.9 | 0.288
| Ground beem 20x40 CM L/W | 2 | 14.3 | 0.2 | 0.4 | 2.288
|  | 1 | 3.4 | 0.2 | 0.4 | 0.272
|  | 2 | 1.9 | 0.2 | 0.4 | 0.304
| S/W | 3 | 6.8 | 0.2 | 0.4 | 1.632
|  | 2 | 6.4 | 0.2 | 0.4 | 1.024
| Column up to PL | 12 | 0.2 | 0.3 | 0.4 | 0.288
|  | 4 | 0.2 | 0.4 | 0.4 | 0.128
| Column up to L/B | 12 | 0.2 | 0.3 | 2.1 | 1.512
|  | 4 | 0.2 | 0.4 | 2.1 | 0.672
| Lintel beem 20x30 CM L/W | 2 | 14.3 | 0.2 | 0.3 | 1.716
|  | 1 | 3.9 | 0.2 | 0.3 | 0.234
|  | 1 | 3.4 | 0.2 | 0.3 | 0.204
|  | 2 | 1.9 | 0.2 | 0.3 | 0.228
| S/W | 3 | 6.8 | 0.2 | 0.2 | 0.816
|  | 2 | 6.4 | 0.2 | 0.3 | 0.768
| Chhaja | 2 | 7.4 | 0.6 | 0.1 | 0.888
| Window Chhaja | 2 | 1.9 | 0.6 | 0.1 | 0.228
| Colmun Lintel to top Beam | 12 | 0.2 | 0.3 | 1 | 0.72
|  | 4 | 0.2 | 0.4 | 1 | 0.32
| Slab Beam L/W | 2 | 14.3 | 0.2 | 0.2 | 1.144
|  | 1 | 3.9 | 0.2 | 0.2 | 0.156
|  | 1 | 3.4 | 0.2 | 0.2 | 0.136
|  | 2 | 1.9 | 0.2 | 0.2 | 0.152
| S/W | 3 | 6.8 | 0.2 | 0.2 | 0.816
|  | 2 | 6.4 | 0.2 | 0.2 | 0.512
| Top beem 20x40 CM | 1 | 7 | 0.2 | 0.4 | 0.56
|  | 2 | 7 | 0.2 | 0.4 | 1.12
| Slab | 1 | 14.9 | 8 | 0.12 | 14.304
| Column above Slab | 12 | 0.2 | 0.3 | 0.5 | 0.36
|  | 4 | 0.2 | 0.4 | 0.5 | 0.16
| Septic Tank Slab | 1 | 3 | 3 | 0.1 | 0.9
[5 empty] | Total | 49.934 | cum | 49.934 | 4163 | 207875.242
5 | Providing and placing in position reinforcement for R.C.C. work including straightening, cutting, bending, binding etc. complete as per drawings including cost of binding wire in foundation and plinth all complete: Thermo-Mechanically treated bars FE 415 As per SOR Item No. 3.12.1 page 24 |  | 49.93@100kg/cum |  |  | 4993
[5 empty] | Total | 4993 | kg | 4993 | 54.5 | 272118.5
6 | Providing and fixing form work including centring, shuttering, strutting,staging, propping bracing etc. complete and including its removal at alllevels, for: Foundations, footings, bases of columns plinth beam, curtain wall in any shape and size and all type of wall below plinth level. As per SOR Item No. 2.1.1 page 16
| Column up to G/L | 24 | 0.2 | 0 | 0.95 | 4.56
|  | 24 | 0.3 | 0 | 0.95 | 6.84
|  | 8 | 0.2 | 0 | 0.95 | 1.52
|  | 8 | 0.4 | 0 | 0.95 | 3.04
| Ground beam O/S | 2 | 14.3 | 0 | 0.4 | 11.44
|  | 2 | 7.4 | 0 | 0.4 | 5.92
| Ground beam I/S Hall | 2 | 7 | 0 | 0.4 | 5.6
|  | 2 | 7 | 0 | 0.4 | 5.6
| Room | 2 | 3.5 | 0 | 0.4 | 2.8
|  | 2 | 4.3 | 0 | 0.4 | 3.44
| Stor | 2 | 3.5 | 0 | 0.4 | 2.8
|  | 2 | 2.5 | 0 | 0.4 | 2
| Tolet W/C | 4 | 1.5 | 0 | 0.4 | 2.4
|  | 4 | 1.5 | 0 | 0.4 | 2.4
| Bathroom | 4 | 1.5 | 0 | 0.4 | 2.4
|  | 4 | 1.7 | 0 | 0.4 | 2.72
| Passege | 4 | 1.3 | 0 | 0.4 | 2.08
|  | 4 | 3.4 | 0 | 0.4 | 5.44
| Column up to P/L | 24 | 0.2 | 0 | 0.4 | 1.92
|  | 24 | 0.3 | 0 | 0.4 | 2.88
|  | 8 | 0.2 | 0 | 0.4 | 0.64
|  | 8 | 0.4 | 0 | 0.4 | 1.28
[5 empty] | Total | 79.72 | sqm | 79.72 | 139 | 11081.08
7 | Providing and fixing form work including centring, shuttering, strutting, staging, propping bracing etc. complete and including its removal at all levels, for: Columns, Pillars, Piers and likes- rectangular or square in shape
| Column up to P/L to Lintel | 24 | 0.2 | 0 | 2.1 | 10.08
|  | 24 | 0.3 | 0 | 2.1 | 15.12
|  | 8 | 0.2 | 0 | 2.1 | 3.36
|  | 8 | 0.4 | 0 | 2.1 | 6.72
| Column up to Lintel to top | 24 | 0.2 | 0 | 1 | 4.8
|  | 24 | 0.3 | 0 | 1 | 7.2
|  | 8 | 0.2 | 0 | 1 | 1.6
|  | 8 | 0.4 | 0 | 1 | 3.2
| Column above Slab | 24 | 0.2 | 0 | 0.5 | 2.4
|  | 24 | 0.3 | 0 | 0.5 | 3.6
|  | 8 | 0.2 | 0 | 0.5 | 0.8
|  | 8 | 0.4 | 0 | 0.5 | 1.6
[5 empty] | Total | 60.48 | sqm | 60.48 | 297 | 17962.56
8 | Providing and fixing form work including centring, shuttering, strutting, staging, propping bracing etc. complete and including its removal at all levels, for: Beams, lintels, cantilevers & walls
| lintel beam O/S | 2 | 14.3 | 0 | 0.3 | 8.58
|  | 2 | 7.4 | 0 | 0.3 | 4.44
| Lintel beam I/S Hall | 2 | 7 | 0 | 0.3 | 4.2
|  | 2 | 7 | 0 | 0.3 | 4.2
| Room | 2 | 3.5 | 0 | 0.3 | 2.1
|  | 2 | 4.3 | 0 | 0.3 | 2.58
| Stor | 2 | 3.5 | 0 | 0.3 | 2.1
|  | 2 | 2.5 | 0 | 0.3 | 1.5
| Tolet W/C | 4 | 1.5 | 0 | 0.3 | 1.8
|  | 4 | 1.5 | 0 | 0.3 | 1.8
| Bathroom | 4 | 1.5 | 0 | 0.3 | 1.8
|  | 4 | 1.7 | 0 | 0.3 | 2.04
| Passege | 4 | 1.3 | 0 | 0.3 | 1.56
|  | 4 | 3.4 | 0 | 0.3 | 4.08
| Slab beam O/S | 2 | 14.3 | 0 | 0.2 | 5.72
|  | 2 | 7.4 | 0 | 0.2 | 2.96
| Slab beam I/S Hall | 2 | 7 | 0 | 0.2 | 2.8
|  | 2 | 7 | 0 | 0.2 | 2.8
| Room | 2 | 3.5 | 0 | 0.2 | 1.4
|  | 2 | 4.3 | 0 | 0.2 | 1.72
| Stor | 2 | 3.5 | 0 | 0.2 | 1.4
|  | 2 | 2.5 | 0 | 0.2 | 1
| Tolet W/C | 4 | 1.5 | 0 | 0.2 | 1.2
|  | 4 | 1.5 | 0 | 0.2 | 1.2
| Bathroom | 4 | 1.5 | 0 | 0.2 | 1.2
|  | 4 | 1.7 | 0 | 0.2 | 1.36
| Passege | 4 | 1.3 | 0 | 0.2 | 1.04
|  | 4 | 3.4 | 0 | 0.2 | 2.72
| Hall Top beam | 4 | 7 | 0 | 0.4 | 11.2
| Bottom | 2 | 6.6 | 0.2 | 0 | 2.64
[5 empty] | Total | 85.14 | sqm | 85.14 | 202 | 17198.28
9 | Providing and fixing form work including centring, shuttering, strutting, staging, propping bracing etc. complete and including its removal at all levels Weather shade, chhajja, Cornices and mouldings
| Chhaja | 2 | 7.4 | 0.6 | 0 | 8.88
| Side | 4 | 0.6 | 0 | 0.1 | 0.24
|  | 2 | 1.9 | 0.6 | 0 | 2.28
|  | 4 | 0.6 | 0 | 0.1 | 0.24
[5 empty] | Total | 11.64 | sqm | 11.64 | 294 | 3422.16
10 | Providing and fixing form work including centring, shuttering, strutting, staging, propping bracing etc. complete and including its removal at all levels Suspended floors, roofs, access platform, balconies (plain surfaces) and shelves (cast in situ)
| Hall | 1 | 7 | 7 | 0 | 49
| Room | 1 | 3.5 | 4.3 | 0 | 15.05
| Stor | 1 | 3.5 | 2.5 | 0 | 8.75
| Passage | 2 | 3.4 | 1.3 | 0 | 8.84
| Bathroom | 2 | 1.5 | 1.7 | 0 | 5.1
| W/C | 2 | 1.5 | 1.5 | 0 | 4.5
| outer Projection | 2 | 14.9 | 0.3 | 0 | 8.94
|  | 2 | 7.4 | 0.3 | 0 | 4.44
| Side | 2 | 14.9 | 0 | 0.12 | 3.576
|  | 2 | 8 | 0 | 0.12 | 1.92
[5 empty] | Total | 110.116 | sqm | 110.116 | 235 | 25877.26
11 | Providing and fixing form work including centring, shuttering, strutting, staging, propping bracing etc. complete and including its removal at all levels Folded plates slabs
| Septic Tank Slab | 1 | 3 | 3 | 0 | 9
[5 empty] | Total | 142.492 | sqm | 142.492 | 194 | 27643.448
12 | Providing and laying damp proof course (upto 50mm thick) with plain cement concrete 1:2:4 (1 cement : 2 coarse sand : 4 graded crushed stone aggregate 20mm nominal size) including form work.
|  | 2 | 14.3 | 0.2 | 0.05 | 0.286
|  | 1 | 3.9 | 0.2 | 0.05 | 0.039
|  | 1 | 3.4 | 0.2 | 0.05 | 0.034
|  | 2 | 1.9 | 0.2 | 0.05 | 0.038
|  | 3 | 6.8 | 0.2 | 0.05 | 0.204
|  | 2 | 6.4 | 0.2 | 0.05 | 0.128
| Parapet Wall Top | 2 | 14.3 | 0.2 | 0.05 | 0.286
|  | 2 | 7 | 0.2 | 0.05 | 0.14
[5 empty] | Total | 1.155 | sqm | 1.155 | 4237 | 4893.735
13 | Brick work with modular well burnt (open bhatta) clay bricks of crushing strength not less than 20 kg/sqcm and water absorption not more than 25% in foundation and plinth in: Cement Mortar 1:6 (1 Cement : 6 Coarse Sand)
| B.W in soiling | 2 | 14.3 | 0.2 | 0.1 | 0.572
|  | 1 | 3.9 | 0.2 | 0.1 | 0.078
|  | 1 | 3.4 | 0.2 | 0.1 | 0.068
|  | 2 | 1.9 | 0.2 | 0.1 | 0.076
|  | 3 | 6.8 | 0.2 | 0.1 | 0.408
|  | 2 | 6.4 | 0.2 | 0.1 | 0.256
| Colmun Dedction | 12 | 0.2 | 0.3 | -0.1 | -0.072
|  | 4 | 0.2 | 0.2 | -0.1 | -0.016
| B/W up to P/L L/W | 2 | 14.3 | 0.2 | 0.4 | 2.288
|  | 1 | 3.9 | 0.2 | 0.4 | 0.312
|  | 1 | 3.4 | 0.2 | 0.4 | 0.272
|  | 2 | 1.9 | 0.2 | 0.4 | 0.304
|  | 3 | 6.8 | 0.2 | 0.4 | 1.632
|  | 2 | 6.4 | 0.2 | 0.4 | 1.024
| Colmun Dedction | 12 | 0.2 | 0.3 | -0.4 | -0.288
|  | 4 | 0.2 | 0.2 | -0.4 | -0.064
| Stair Case | 1 | 1.8 | 1.2 | 0.15 | 0.324
|  | 1 | 1.8 | 0.9 | 0.15 | 0.243
|  | 1 | 1.8 | 0.6 | 0.15 | 0.162
|  | 1 | 1.8 | 0.3 | 0.15 | 0.081
| Septic Tank Wall | 2 | 3 | 0.2 | 2.65 | 3.18
|  | 2 | 2.6 | 0.2 | 2.65 | 2.756
|  | 1 | 2.6 | 0.1 | 2.65 | 0.689
| B/W P/L to L.B L/W | 2 | 14.3 | 0.2 | 2.1 | 12.012
|  | 1 | 3.9 | 0.2 | 2.1 | 1.638
|  | 1 | 3.4 | 0.2 | 2.1 | 1.428
|  | 2 | 1.9 | 0.2 | 2.1 | 1.596
|  | 3 | 6.8 | 0.2 | 2.1 | 8.568
|  | 2 | 6.4 | 0.2 | 2.1 | 5.376
| Colmun Dedction | 12 | 0.2 | 0.3 | -2.1 | -1.512
|  | 4 | 0.2 | 0.2 | -2.1 | -0.336
| Chanel Gate | 1 | 1.8 | 0.2 | -2.1 | -0.756
| D1 | 4 | 1 | 0.2 | -2.1 | -1.68
| D2 | 4 | 0.8 | 0.2 | -2.1 | -1.344
| W1 | 7 | 1.5 | 0.2 | -1.5 | -3.15
| V1 | 4 | 0.6 | 0.2 | -0.3 | -0.144
| B/W L/B to T/B | 2 | 14.3 | 0.2 | 1 | 5.72
|  | 1 | 3.9 | 0.2 | 1 | 0.78
|  | 1 | 3.4 | 0.2 | 1 | 0.68
|  | 2 | 1.9 | 0.2 | 1 | 0.76
|  | 3 | 6.8 | 0.2 | 1 | 4.08
|  | 2 | 6.4 | 0.2 | 1 | 2.56
| Colmun Dedction | 12 | 0.2 | 0.3 | -1 | -0.72
|  | 4 | 0.2 | 0.2 | -1 | -0.16
| Parapet Wall Top | 2 | 14.3 | 0.2 | 0.5 | 2.86
|  | 2 | 7 | 0.2 | 0.5 | 1.4
| Colmun Dedction | 12 | 0.2 | 0.3 | -0.5 | -0.36
|  | 4 | 0.2 | 0.2 | -0.5 | -0.08
[5 empty] | Total | 53.501 | cum | 53.501 | 3263 | 174573.763
14 | Providing and filling in plinth with sand/ Crusher dust and hard moorum under floor in layers not exceeding 20cm in depth consolidating each deposited layer by ramming and watering, including dressing etc.complete. As per SOR Item No. 1.18 page 11
| As per excavation Quanty |  |  |  |  | 54
| Deduction 1 M10 PCC Base |  |  |  |  | -5.4
| Deduction 2 M20 RCC Footing |  |  |  |  | -14.4
| Deduction 3 M20 RCC Column up to GL |  |  |  |  | -0.68
| Deduction 4 M20 RCC Column up to GL |  |  |  |  | -0.29
| Under floor Hall | 1 | 7 | 7 | 0.8 | 39.2
| Stor | 1 | 3.5 | 2.5 | 0.8 | 7
| Room | 1 | 3.5 | 4.3 | 0.8 | 12.04
| Passage | 2 | 1.3 | 3.4 | 0.8 | 7.072
| W/c | 2 | 1.5 | 1.5 | 0.8 | 3.6
| Bathroom | 2 | 1.5 | 1.7 | 0.8 | 4.08
[5 empty] | Total | 106.222 | cum | 106.222 | 371 | 39408.362
15 | 12mm thick cement plaster of mix In cement mortar 1:5 ( 1cement : 5 fine sand) As per SOR Item No. 11.2.3 page 104
|  | 2 | 14.3 | 0 | 5 | 143
|  | 2 | 7.4 | 0 | 5 | 74
|  | 1 | 3.5 | 0 | 3.6 | 12.6
|  | 2 | 1.5 | 0 | 3.6 | 10.8
|  | 1 | 2.8 | 0 | 3.6 | 10.08
|  | 2 | 6.8 | 0 | 3.6 | 48.96
|  | 1 | 6.4 | 0 | 3.6 | 23.04
| Septik tank | 2 | 2.6 | 0 | 2.65 | 13.78
|  | 1 | 2.6 | 0 | 2.65 | 6.89
[5 empty] | Total | 343.15 | sqm | 343.15 | 96.5 | 33113.975
16 | 6 mm thick cement plaster of mix In cement mortar 1:5 ( 1cement : 5 fine sand) As per SOR Item No. 11.2.3 page 104
| Out Side slab | 2 | 7.4 | 0.3 | 0 | 4.44
| Slab | 2 | 14.9 | 0.3 | 0 | 8.94
| Ciling Hall | 1 | 7 | 7 | 0 | 49
| Room | 1 | 3.5 | 4.3 | 0 | 15.05
| Stor | 1 | 3.5 | 2.8 | 0 | 9.8
| Passage | 2 | 1.3 | 3.4 | 0 | 8.84
| W/c | 2 | 1.5 | 1.5 | 0 | 4.5
| Bathroom | 2 | 1.5 | 1.7 | 0 | 5.1
| Chhaja | 2 | 7.4 | 0.6 | 0 | 8.88
|  | 4 | 0.6 | 0 | 0.1 | 0.24
|  | 2 | 1.9 | 0.6 | 0 | 2.28
|  | 4 | 0.6 | 0 | 0.1 | 0.24
| Hall Top beam | 4 | 7 | 0 | 0.4 | 11.2
|  | 2 | 6.6 | 0.2 | 0 | 2.64
[5 empty] | Total | 131.15 | sqm | 131.15 | 87 | 11410.05
17 | Providing and making 15mm thick cement plaster on the rough side of single or half brick wall of mix: In Cement Mortar 1:5 (1 cement : 5 fine sand)
|  | 2 | 13.9 | 0 | 0.5 | 13.9
|  | 2 | 7 | 0 | 0.5 | 7
|  | 2 | 13.3 | 0 | 3.6 | 95.76
|  | 2 | 1.5 | 0 | 3.6 | 10.8
|  | 1 | 2.8 | 0 | 3.6 | 10.08
|  | 1 | 6.8 | 0 | 3.6 | 24.48
|  | 2 | 7 | 0 | 3.6 | 50.4
|  | 1 | 6.8 | 0 | 3.6 | 24.48
|  | 1 | 6.4 | 0 | 3.6 | 23.04
| Septik tank | 1 | 2.6 | 0 | 2.65 | 6.89
| Out Side slab | 4 | 3 | 0 | 0.3 | 3.6
| Stair | 1 | 4.2 | 0 | 0.15 | 0.63
|  | 1 | 3.6 | 0 | 0.15 | 0.54
|  | 1 | 3 | 0 | 0.15 | 0.45
|  | 1 | 2.4 | 0 | 0.15 | 0.36
| trad | 4 | 1.8 | 0.3 | 0 | 2.16
| Chanel Gate | 1 | 1.8 | 0 | -2.1 | -3.78
| D1 | 4 | 1 | 0 | -2.1 | -8.4
| D2 | 4 | 0.8 | 0 | -2.1 | -6.72
| W1 | 7 | 1.5 | 0 | -1.5 | -15.75
| V1 | 4 | 0.6 | 0 | -0.3 | -0.72
[5 empty] | Total | 239.2 | sqm | 239.2 | 113 | 27029.6
18 | Providing and laying vitrified floor tiles with double charge/ multi charge printing with water absorption less than 0.5% and conforming to IS : 15622 of approved make in all colours and shades and size mentioned below (+/- 10mm), laid on 20mm thick cement mortar 1:4 (1 cement : 4 coarse sand) including grouting the joints with white cement and matching pigments etc. complete.Size 600x600mm
| Hall | 1 | 7 | 7 | 0 | 49
| Room | 1 | 3.5 | 4.3 | 0 | 15.05
| Stor | 1 | 3.5 | 2.8 | 0 | 9.8
| Passage | 2 | 1.3 | 3.4 | 0 | 8.84
| Skirting | 1 | 56 | 0 | 0.15 | 8.4
[5 empty] | Total | 91.09 | sqm | 91.09 | 1157 | 105391.13
19 | Providing and laying rectified ceramic glazed floor tiles of size 300x300mm and above conforming to IS : 15622 of approved make, colour, shade laid on 20 mm thick Cement Mortar 1:4 (1 cement : 4 coarse sand) including pointing the joints with white cement mixed with matching pigment etc., complete. Size 300x300mm
| W/c | 2 | 1.5 | 1.5 | 0 | 4.5
| Bathroom | 2 | 1.7 | 1.5 | 0 | 5.1
[5 empty] | Total | 9.6 | sqm | 9.6 | 858 | 8236.8
20 | Providing and fixing ceramic glazed wall tiles conforming to IS : 15622 of approved make, colours, shades and size on wall and dados over 12 mm thick bed of cement Mortar 1:3 (1 cement : 3 coarse sand) and jointing with grey cement slurry @ 3.3kg per sqm including pointing in white cement mixed with matching pigment complete. Size upto 200x300mm
| W/c | 4 | 1.5 | 0 | 2.1 | 12.6
|  | 4 | 1.5 | 0 | 2.1 | 12.6
|  | 4 | 1.5 | 0 | 2.1 | 12.6
|  | 4 | 1.7 | 0 | 2.1 | 14.28
|  | 4 | 1.3 | 0 | 2.1 | 10.92
|  | 4 | 3.4 | 0 | 2.1 | 28.56
[5 empty] | Total | 91.56 | sqm | 91.56 | 587 | 53745.72
21 | Chequered terrazzo tiles 22 mm thick with graded marble chips of size upto 6mm in floors on 25mm thick bed of cement mortar 1:6 (1 cement : 6 coarse sand) jointed with neat cement slurry mixed with pigment to match the shade of tiles including grinding rubbing and polishing complete.Light shade using white cement
| Stair | 1 | 4.2 | 0 | 0.15 | 0.63
|  | 1 | 3.6 | 0 | 0.15 | 0.54
|  | 1 | 3 | 0 | 0.15 | 0.45
|  | 1 | 2.4 | 0 | 0.15 | 0.36
| trad | 4 | 1.8 | 0.3 | 0 | 2.16
[5 empty] | Total | 4.14 | sqm | 4.14 | 799 | 3307.86
22 | Providing and fixing steel door/ window with M.S. sheet 1mm thick, frame of angle iron, diagonal braces of angle/ flat iron of suitable size, 3.00 mm M.S. gusset plates at junctions and corners, all necessary fittings complete including applying a priming coat of red oxide zinc chromate primer. | lumsum |  |  |  | 950
[5 empty] | Total | 950 | kg | 950 | 75 | 71250
23 | Providing and fixing M.S. grill of approved pattern made of M.S. flats or square or round bars welded to steel frame of windows etc. including applying a priming coat welded to frame with all necessary fitting complete including applying a priming of red oxide zinc chromate primer. | lumsum |  |  |  | 100
[5 empty] | Total | 100 | kg | 100 | 67.5 | 6750
24 | Providing and fixing aluminium work for doors, windows, ventilators and partitions made out of extruded aluminium standard sections (main section with minimum 1.5mm thickness) conforming to IS: 733, IS: 1285 mitred and jointed mechanically including aluminium cleats, neoprene weather stripping gasket beveled edge beading, screws duly fixed in wall/ floor with fixing clips or hold fasteners or bolts and nuts as required aluminium sections shall be anodized transparent or dyed to approved shade according to IS: 1868, minimum anodic coating shall be of grade AC-15. (Glazing to be paid for separately: | lumsum |  |  |  | 350
[5 empty] | Total | 350 | kg | 350 | 331 | 115850
25 | Providing and fixing aluminium composite panels in approved panel sizes, thickness and shape on aluminium frame work on face of building. (Frame to be paid separately) 3mm thick
| Bathroom Door | 4 | 0.8 | 0 | 2.1 | 6.72
[5 empty] | Total | 6.72 | sqm | 6.72 | 1283 | 8621.76
26 | Providing and fixing in position collapsible steel shutters with vertical channels 20x10x2mm and braced with flat iron diagonals 20x5mm size with top and bottom rails of T-iron 40x40x6mm with 38mm steel pulleys complete with bolts, nuts, locking arrangement stoppers, handles including applying a priming coat of red oxide zinc chromate prime
| Chanel Gate | 1 | 1.8 | 0 | 2.1 | 3.78
[5 empty] | Total | 3.78 | sqm | 3.78 | 3330 | 12587.4
27 | Painting on new work (two or more coats) to give an even shade with: Satin synthetic enamel paint | lumsum |  |  |  | 200
[5 empty] | Total | 200 | sqm | 200 | 55 | 11000
28 | Applying one coat of cement primer on wall surface (applied @ 0.80 litrs/10 sqm) complete.
| as per 12mm Plaster area Qty |  |  |  |  | 343.15
| as per 6mm Plaster area Qty |  |  |  |  | 131.15
| as per 15mm Plaster area Qty |  |  |  |  | 239.2
[5 empty] | Total | 713.5 | sqm | 713.5 | 23 | 16410.5
29 | Providing and applying 2mm thick ready mix exterior grade approved make putty (like Birla wall care, Alltek Superfine W/R of (NCL), Asian, ICI, Nerolac, J.K. wall putty) on walls to make the surface smooth and even.
| as per 12mm Plaster area Qty |  |  |  |  | 343.15
| as per 6mm Plaster area Qty |  |  |  |  | 131.15
| as per 15mm Plaster area Qty |  |  |  |  | 239.2
[5 empty] | Total | 713.5 | sqm | 713.5 | 94.5 | 67425.75
30 | Painting exterior surface with ACRYLIC SMOOTH exterior paint of required shade as per manufacturer's specifications to give protective and decorative finish including cleaning washing of surface etc. complete with: 14.15.1 On new work (Two or more coats applied @ 1.43 ltr/ 10 sqm over and including priming coat of exterior primer applied @ 2.20 kg/ 10 sqm)
| as per 15mm Plaster area Qty |  |  |  |  | 239.2
[5 empty] | Total | 239.2 | sqm | 239.2 | 56 | 13395.2
31 | Finishing walls with water proofing cement paint of required shade to give an even shade. 14.14.1 On new work (Two or more coats applied @ 3.84 kg/10 sqm) As per SOR Item No. 14.11.1 page 134
| as per 12mm Plaster area Qty |  |  |  |  | 343.15
| as per 6mm Plaster area Qty |  |  |  |  | 131.15
[5 empty] | Total | 474.3 | sqm | 474.3 | 41 | 19446.3
[9 empty] | Total Rs. | 1463405.655
Add 7% forSenitary Work charges |  | 0.07 | [6 empty] | Rs. | 102438.3959
Add 9% for Electrification charges |  | 0.09 | [6 empty] | Rs. | 131706.5089
[9 empty] | Total Rs. | 1697550.5598
Add 3% for contengencies charges |  | 0.03 | [6 empty] | Rs. | 50926.5168
[9 empty] | Total Rs. | 1748477.0766
S.O.R.- Based on C.G. PWD Building Works With Effect From from 01-01-2015 | [8 empty] | Say Rs.(in Lacs) | 17.48 Lacks
Sub Engineer Assitant Engineer Executive Engineer CG State Agriculture Marketing (Mandi) Board Division Office, Ambikapur