## group no 11 boq
NIT NO--04/2026-2027
BILL OF QUANTITY
Group No--11
Construction of soil,brick soling, pcc road from Riteshji ghar to Shyam sunder dera in ward 20
BOQ Amount : |  |  | Rs | 6258292
Cost of BOQ : |  |  | Rs | 10000
Earnest Money : |  |  | Rs | 125200
Bid processing Fee |  |  | Rs | As per Eproc2
Time of Completion : |  |  | Four months
Sr.No. | Ref. No. Of SOR | Item of Work | Quantity | Unit | Rate (Rs. Per Unit) | Amount (Rs.)
1 | B.C.D. 2.28 | Supplying and filling in plinth with local sand and under floors including watering ramming, consolidating and dressing complete. | 321.17 | cum | 287.3 | 92272
2 | B.C.D.11.73 | Providing designation 100A one brick on edge soiling joints with local sand including cost of watering, taxes, royalty all complete as per building specification and direction of E/I. | 2141.1 | sqm | 444.8 | 952361
3 | B.C.D 4.1.2 | Providing and laying in position cement concrete of specified grade excluding the cost of cantering, shuttering all work up to plinth (1:1.5:3) | 428.22 | cum | 4420.8 | 1893074.976
4 | B.C.D. 5.9.1 | Centering & shuttering including strutting propping etc and removal of from work for foundations,footings bases columns | 277.92 | sqm | 211.6 | 58808
5 | B.C.D 2.25A | Excavating, supplying and filling of local earth (including royalty but excluding cairriage cost) by mechanical transport upto a lead of 3km also including ramming and watering of the earth in layers not exceeding 20 cm in trenches, plinth, sides of foundation etc. complete. If local earth is available at more than 3 km lead the actual lead must be approved by compitent authority. cairraiage of material will be paid seperately and calculated after deducting initial lead | 3759.41 | cum | 411.7 | 1547749
6 | B.C.D 16.86.1 | Providing and laying gang saw cut 18 mm thick, mirror polished premoulded and pre polished machine cut granite stone of required size and shape of approved shade, colour and texture in footpath,flooring in road side plazas and similar locations, laid over 20mm thick base of cement mortar 1:4 (1cement : 4 coarse sand) including grouting the joints with white cement mixed with matching pigment,epoxy touch ups etc. complete as per direction of Engineer-in-Charge.With granite stone of area less than 0.50 sqm | 1 | sqm | 3403.4 | 3403
7 | B.C.D 16.21 | Engraving letter in hard stone | 400 | no | 4.8 | 1920
8 | B.C.D 13.79.1 | finishing wall with water proofing cement paint of approved brand and manufacture and of required shade to give an even shade | 2.54 | sqm | 81.2 | 206
| Total to items 1 to 8 |  |  |  |  | 4549793.976
7 |  | Deducting 12% GST & 1 % L. Cess from items 1 to 11 |  |  |  | -523408 |  |  | 7530.536
9 | Analysis of Carriage
|  | Local Sand | 353.402 | cum | 274.46 | 96995
|  | Kiul Sand | 182.015 | cum | 1184.28 | 215557 |  | -215557
|  | Stone Chips | 363.987 | cum | 1831.8555 | 666772
|  | Bricks | 115113 | no /1000 | 1061.84 | 122232
10 | Difference cost of material
|  | Bricks | 115.113 | no /1000 | 276 | 31771
|  | Cement | 171.296 | mt | 19.73 | 3380 |  | 35151
| CIVIL WORK VALUE |  |  |  | Rs | 5163092.976
| L CESS |  |  |  | Rs | 51631
11 | Seigniorage Cost of Material
|  | Coarse sand | 182.015 | cum | 175.8 | 3200 | 177796
|  | Stone chips | 363.987 | cum | 595.36 | 21670
|  | L sand | 353.402 | cum | 141.85 | 5013 |  | 88913
|  | Bricks | 115.113 | no /1000 | 5128 | 59030
| Seigniorage Fee |  |  |  | Rs | 88913 | -88883
| GST Work Value |  |  |  | Rs | 954655
| Grand Total |  |  |  | Rs | 6258292