## TENDER_ITEM_UPLOAD
To enable entering data into the sheet, please click on 'Enable Editing'.
Please insert items from 12th row.
Every row will be considered as a distinct item.
The row, in which the two fields- 'Item Code' and 'Description' are blank, will not be considered.
If 'CREDIT ITEM' is not entered, default value '0' will be taken.
If 'Calc Field' is not entered, default value 'N' will be taken.
MAX ITEM LIMIT IN EACH EXCEL FILE IS 1000
N.I.T. SCHEDULE FOR COSNTRUCTION OF MULTIPURPOSE HANGER AT Pt. DINDAYAL UPADHYAY MEMORABLE HEALTH SCIENCE & AYUSH UNIVERSITY C.G. CAMPUS I/C. ELECTRIFICATION WORK AT DIST. RAIPUR(DN. NO.3, NAWA RAIPUR) (DEPOSIT WORK)
SERIAL No. | Department | Description | UOM | Quantity | Ref Serial No | CREDIT ITEM (0/1) | Calc Field (Y/N)
1 | PWD | Surface dressing of the ground including removing vegetation and making up undulations and in-equalities not exceeding 15 cms in depth/ height including disposal of rubbish upto 1.5 m lift and lead upto 50m (at least 5m away from the dressed area). | sqm | 3325
2 | PWD | Excavation for all types and sizes of foundations, trenches and drains or for any other purpose including disposal of excavated stuff upto 1.5 m lift and lead upto 50m (at least 5m away from the excavated area), including dressing and leveling of pits. 1.1.1) In all Type of Soil. | cum | 1961.33
3 | PWD | Extra for every additional lift of 1.5 m or part there of. 1.6.1) All types of soil | cum | 665.982
4 | PWD | Providing and filling in plinth with sand/ Crusher dust and hard moorum under floor in layers not exceeding 20cm in depth consolidating each deposited layer by ramming and watering, including dressing etc. complete. | cum | 121.006
5 | PWD | Filling from available excavated stuff (Excluding rock) in trenches, plinth, sides of foundation etc. in layers not exceeding 20cm in depth consolidating each deposited layer by ramming and watering with a lead upto 50 M. and lift upto 1.5 M. | cum | 1765.195
6 | PWD | Providing and laying nominal mix cement concrete with crushed stone aggregate using concrete mixer in all works upto plinth level excluding cost of formwork. 3.1.2) 1:4:8 (1 cement : 4 coarse sand : 8 graded stone aggregate 40mm nominal size). | cum | 340.31
7 | PWD | Providing and laying nominal mix reinforced cement concrete with crushed stone aggregate using concrete mixer in all works upto plinth level excluding cost of form work. 3.2.1) 1:1½:3 (1 cement : 1½ coarse sand : 3 graded stone aggregate 20mm nominal size). | cum | 59.819
8 | PWD | Providing and laying Design mix reinforced cement concrete with crushed graded stone aggregate 20 mm nominal size using batching plant,transit mixer and concrete pump,in all works upto plinth level excluding cost of form work. 3.3.2) M-25 grade | cum | 494.976
9 | PWD | Extra for laying PCC/RCC of any grade in superstructure above plinth level for every floor or part thereof in addition to rate for foundation and plinth: | cum | 181
10 | PWD | Providing and mixing in cement concrete, triangular polyester fiber Recron 3s (Anti-shrinkage Admixture) of 12 mm length of approved make like Reliance industries Ltd etc. in proportion as recommended by manufacturer. | kg | 50
11 | PWD | Providing and placing in position reinforcement for R.C.C. work including straightening, cutting, bending, binding etc. complete as per drawings including cost of binding wire in foundation and plinth all complete: 3.12.3) Thermo-Mechanically treated bars FE 500D | Kg | 55247.717
12 | PWD | Providing and laying damp proof course (upto 50mm thick) with plain cement concrete 1:2:4 (1 cement : 2 coarse sand : 4 graded crushed stone aggregate 20mm nominal size) including formwork. | cum | 0.809
13 | PWD | Applying a coat of hot bitumen VG-10 using @ 1.7kg/ sqm on damp proof course after cleaning the surface with brushes and finally with a piece of cloth lightly soaked in kerosene oil. | sqm | 16.115
14 | PWD | Making 50mm thick plinth protection of plain cement concrete 1:3:6 (1 cement : 3 coarse sand : 6 graded crushed stone aggregate 20mm nominal size) over 75mm bed of dry brick ballast 40mm nominal size well rammed and consolidated and grouted with sand including finishing the top smooth. | sqm | 48
15 | PWD | Providing and fixing formwork including centering, shuttering, strutting, staging, propping bracing etc. complete and including its removal at all levels, 2.1.1) Foundations, footings, base of columns, plinth beam,Curtain Wall in any shape and size and all type of wall below plinth level | sqm | 715.94
16 | PWD | Edge of slab, breaks in floor and walls upto 200mm. | RMT | 40
17 | PWD | columns,Pillars, piers and likes-rectangular or square in shape in size. | sqm | 1033.17
18 | PWD | Suspended floors, roofs, access platform, balconies (plain surfaces) and shelves (cast in situ) | sqm | 63.02
19 | PWD | Beams, lintels, cantilevers & walls | sqm | 563.728
20 | PWD | Weather shade chhajja ,cornices and moundlings. | sqm | 8.565
21 | PWD | Stair cases of all types excluding spiral and folded plate type, including risers and landings | sqm | 17.04
22 | PWD | Brick work with modular FLY ASH lime bricks (Falg brick) confirming to ISI 12894:2002 of class designation 40 in foundation and plinth in: 7.5.4) Cement Mortar 1:6 (1 Cement : 6 Coarse Sand) | cum | 42.814
23 | PWD | Extra for brick work in superstructure above plinth level for every floor or part therof in additional to rate for foundation and plinth: | cum | 33.033
24 | PWD | Providing and fixing PVC membrane foil coated (laminated) flush door shutters, made with core of block board with frame of first class hard wood, coated with 0.30mm membrane pasted with resin using vacuam treatment process complete all but excluding hinges. 8.16.1) 35 mm thick (single leaf) | sqm | 7.2
25 | PWD | Providing and fixing 30mm thick factory made panel PVC door shutter consisting of frame made out of M.S. tubes of 19 gauge thickness and size of 19mm x 19mm for styles and 15x15mm for top & bottom rails. M.S. frame shall have a coat of steel primers of approved make and manufacture. M.S. frame covered with 5mm thick heat moulded PVC 'C' channel of size 30mm thickness, 70mm width out of which 50mm shall be flat and 20mm shall be tapered in 45degree angle on either side forming styles; and 5mm thick, 95mm wide PVC sheet out of which 75mm shall be flat and 20mm shall be tapered in 45 degree on the inner side to form top and bottom rail and 115mm wide PVC sheet out of which 75mm shall be flat and 20mm shall be tapered on both sides to form lock rail. Top, bottom and lock rails shall be provided either side of the panel. | sqm | 3.84
26 | PWD | Providing and fixing bright finished brass parliamentary hinges with brass polished MS screws complete: 8.59.2) 125x125x27x5 mm | each | 18
27 | PWD | Providing and fixing bright finished brass sliding door bolt with nuts and brass polished MS screws complete: 8.60.1) 300x16 mm | each | 3
28 | PWD | Providing and fixing bright finished brass tower bolts (barrel type) with brass polished MS screws complete: 8.62.2) 200x10 mm | each | 6
29 | PWD | Providing and fixing bright finished brass door handles with brass polished MS screws complete: 8.65.1) 125 mm | each | 12
30 | PWD | Providing and fixing antique/ SS finished brass butt hinges with antique/ SS polished MS screw complete: 8.77.1) 125x85x5.50mm (Heavy Type) | each | 18
31 | PWD | Providing and fixing Anitque/S.S. finished brass door latch with necessary Antique/S.S. POlished MS screws complete: 8.80.1) 300 x16x5 mm | each | 3
32 | PWD | Providing and fixing 150mm Antique/S.S. finished brass floor door stoppers with rubber cushion and antique/ S.S. Polished MS screws to suit thickness of shutters thickness. | each | 6
33 | PWD | Providing and fixing M.S. grill of approved pattern made of M.S. flats or square or round bars welded to steel frame of windows etc. including applying a priming of red oxide zinc chromate primer. | Kg | 155.7
34 | PWD | Providing and fixing aluminium work for doors, windows, ventilators and partitions made out of extruded aluminium standard sections (main section with minimum 1.5mm thickness) conforming to IS: 733, IS: 1285 mitred and jointed mechanically including aluminium cleats, neoprene weather stripping gasket beveled edge beading, screws duly fixed in wall/ floor with fixing clips or hold fasteners or bolts and nuts as required aluminium sections shall be anodized transparent or dyed to approved shade according to IS: 1868, minimum anodic coating shall be of grade AC-15. (Glazing to be paid for separately: 9.47.1) For fixed portion | kg | 144.09
35 | PWD | For shutter of doors, windows & ventilators including providing and making provision for fixing of fitting wherever required including the cost of PVC/ neoprene gasket required (Fittings shall be paid for separately). | kg | 71.37
36 | PWD | Extra for powder coated (minimum 50 micron) aluminium sections instead of anodized. | kg | 215.46
37 | PWD | Providing and fixing glazing in aluminium door, window, ventilator shutters and partitions etc. with PVC/ neoprene gasket etc. complete. (Cost of aluminium snap beading shall be paid in basic item): 9.51.2) With float glass panes of 5 mm thickness | sqm | 11.895
38 | PWD | Providing and fixing semi transparent polycarbonate compact sheet roofing of approved colour to make any normal shape of roofing / covering of any pitch and fixing with specially designed powder coated aluminium section with 60mm wide flange of standard design weighing not less than 1.1 kg/ m at spacing not more than 1.2 m centre to centre with EPDM gasket and silicon sealant on all four edges of aluminium section fixed with self drilling stainless steel screws all complete including aluminium edge angle 40 mm x 40 mm x3mm as per manufacture specification and as per direction of Engineer-in-Charge. 10.28.1) 6 mm thick twin wall | sqm | 20
39 | PWD | Providing and making 6mm thick cement plaster of mix: 11.1.3) In Cement mortar 1:4 (1 cement : 4 fine sand) | sqm | 1060.829
40 | PWD | In Cement mortar 1:4 (1 cement : 4 fine sand) | sqm | 40.005
41 | PWD | Providing and making 12mm thick cement plaster of mix: 11.2.4) in cement mortar 1:6 (1 cement : 6 fine sand) | sqm | 223.665
42 | PWD | Providing and making 15mm thick cement plaster on the rough side of single or half brick wall of mix 11.3.4) In Cement Mortar 1:6 (1 cement : 6 fine sand) | sqm | 148.465
43 | PWD | Extra for providing and mixing water proofing materials in cement plaster work in proportion as recommended by manufacturer. | kg | 125
44 | PWD | Providing and fixing chicken mesh weighting not less than 250 gms/ sqm as per IS : specification in the required width with 40mm long steel nails on vertical and horizontal surface near R.C.C. and brick walls junctions including scaffolding and all lead and lifts etc. complete before plastering upto 10mts in height. | sqm | 27.662
45 | PWD | Providing and making 18 mm thick plain cement mortar band in cement mortar 1:4 (1 cement : 4 fine sand) per cm width: 11.32.4) Drip course | RMT | 98
46 | PWD | Making grove in cement plaster while plastering upto 10 mm deep and 10 mm wide. | RMT | 250
47 | PWD | Cement concrete flooring with cement concrete 1:2:4 (1 cement : 2 coarse sand : 4 graded stone aggregate 20mm) finished with a floating coat of neat cement. 12.3.2) 50 mm thick | sqm | 127.5
48 | PWD | 52 mm thick cement concrete flooring with under layer of 40mm thick cement concrete 1:2:4 (1 cement : 2 coarse sand : 4 graded stone aggregate 20mm nominal size) and top layer of 12 mm thick cement metallic hardener concrete mix 1:2 (1 cement hardener mix : 2 stone aggregate of 6 mm size by volume) with metallic hardening compound of approved quality mixed with cement in ratio of 4:1 (4 cement : 1 metallic floor hardening compound by weight) including finishing etc. complete. | sqm | 2572.5
49 | PWD | Extra for making chequers of approved pattern on cement concrete flooring, landing, pavement etc. | sqm | 2700
50 | PWD | 15 mm thick Table rubbed polished Granite stone slab in risers and treads of steps skirting dado and pillars laid on 12mm (average) thick base of cement mortar 1:3 (1 cement : 3 coarse sand) and jointed with grey cement slurry including rubbing and polishing etc. complete (single stone is to be used for risers and treads of steps and width of stone for skirting and dado shall be equal to the height of skirting & dado and length of 1.0 m). 12.46.2) Granite stone black | sqm | 14.55
51 | PWD | Extra for nosing in marble stone for treads. | RMT | 28.3
52 | PWD | Providing and fixing rectified glazed ceramic Floor tiles of 1st quality conforming to IS : 15622-2017 of approved make, in all colors, shades over 20 mm thick bed of cement Mortar 1;3 (1 cement: 3 coarse send) and jointing with grey cement slurry @ 3.3 kg per sqm including pointing in white cement mixed with matching pigment complete. 12.74.2) Size 400x400 mm thickness 7 to 8 mm | sqm | 8.8
53 | PWD | Providing and fixing rectified glazed ceramic wall/dado tiles of 1st quality conforming to IS : 15622-2017 of approved make, in all color, shaded on wall and dodos over 12 mm thick bed of cement Mortar 1:3 (1 cement : 3 coarse sand) and jointing with grey cement slurry @ 3.3kg per sqm including pointing in white cement mixed with matching pigment complete. 12.75.3) Size 400x800mm thickness 7to 8mm | sqm | 37.92
54 | PWD | Providing and laying DOUBLE/ MULTI CHARGE (minimum 2.0mm thick layer) VlTRIFIED floor tiles with water absorption less than 0.05% and conforming to IS : 15622-2017 of 1st quality of approved make in all colours and shades and size mentioned below(+/-10mm), laid on 20mm thick cement mortar 1 :4 (1 cement : 4 coarse sand) including grouting the joints with white cement and matching pigments etc. complete. 12.79.1) Size 600x600mm thickness 9 to 10mm | sqm | 57.618
55 | PWD | 15mm thick Granite work (machine cut, table rubbed & mirror polished) for kitchen platform, vanity counters, window sills and similar locations of required size laid over 20mm thick base cement mortar 1:4 (1 cement : 4 coarse sand) including joints treated with white cement mixed with matching pigment including rubbing and polishing to edge moulding to give high gloss finish. 13.6.1) Granite stone grey/pink | sqm | 13.49
56 | PWD | Extra for providing edge moulding to 15mm thick stone counters, vanities etc. including machine polishing to edge to give high gloss finish etc. complete as per design approved by Engineer-in-Charge. 13.19.2) GRANITE WORK | meter | 119.6
57 | PWD | Providing and applying Polymaric cement primer on all surface applied @ 0.80 litrs/10 sqm as per relevant I.S. code 15489:1974 (product such as Birla white primacoat / activcoat, Asian Trucare , Dulux interior cement primer, Opus Calista / I10 ) with all tool tackles and labour etc. complete for the work . | sqm | 1060.829
58 | PWD | Providing and applying on exterior surface with LITE ECONOMY Exterior Emulsion paint of required shades to give protective and water proof finish minimum three coats applied @ 1.43 lit / 10Sqm up to final finish as per relevant I.S. Code 15489:2013 Type -2 Class D , C ( Glossy / Semi Glossy finish ) (Product such as Asian ACE Spark ,Dulux Pomise exterior smart, Nerolac Littil Master, Berger Bison Lite, Nippon Superio etc) inclusive of providing abro tape on edges and article and cleaning of door, windows, floor and surface as required with all tools tackles and labour etc. complete for the work (With 2 Year Warranty.) | sqm | 1060.829
59 | PWD | Construction of embankment with Material Obtained from Borrow Pits/Borrow Area (Construction of embankment with approved material/selected soil having C.B.R.>5 (unless specified otherwise in the contract) obtained from borrow pits with all lifts and leads, transporting to site, spreading, grading to required slope and compacting to meet requirement of table 300-2) | cum | 2129.197
60 | PWD | Providing and applying 2mm thick polymeric Exterior grade white cement based Putty with minimum 3 coats applied @ 5.4 kg/ 10Sqm as per relevant IS code 17545:2021 (Product such as Birla wall care, Asian trucare,JK wall putty, Berger Bison wall putty) to make the surface smooth and even with all tools tackles and labour etc. complete for the work. | sqm | 395.455
61 | PWD | Providing and applying Premium plastic emulsion paint with roller application minimum three coats applied @ 0.75 lit / 10Sqm up to final finish as per relevant I.S. Code 15489:2013 Type -1 Class D & C ( Glossy and Semi Glossy Finish) of required shade (Product such as Asian Apcolite Premium , Dulux Super Cover, Berger Easy Clean Nippon Breezee Metex Gold, Opus I-50 / Calista) inclusive of providing abro tape on edges and article and cleaning of door, windows, floor and surface as required with all tools tackles and labour etc. complete for the work.(with 3 year Warranty) | sqm | 309.99
62 | PWD | Providing and applying on exterior surface with PREMIUM Exterior emulsion paint of required shade to give protective and water proof finish minimum 3 coats applied @ 1.40 lit / 10Sqm up to final finish as per relevant I.S. Code 15489:2013 Type -2 Class D , C (Glossy /Semi Glossy finish) (Product such as Asian Apex Weather Shield Prima E900, Berger Weathercoat Antidust, Nerolac Everlas Excel, Nippon Sumo Etra, Opus True flex) inclusive of providing abro tape on edges and article and cleaning of door, windows, floor and surface as required with all tools tackles and labour etc. complete for the work.(With 3Year Warranty.) | sqm | 148.465
63 | PWD | Providing and applying mimimum 2 Coats Glossy finish Enamel paint in al surface applying @ 0.75 lit/ 10 Sqm up to required finish as per relevent I.S. code 2932: 2013 of (Product such as Asian Apcolite Premium Enamel Dulux Promise Premium Enamel Nerolac Synthatic Enamel, Opus Prime enamel ) inclusive of providing abro tape on edges and article and cleaning of door, windows, floor and surface as required with all tools tackle and labour etc. complete for the work. | sqm | 12.975
64 | PWD | Providing and fixing at all height false ceiling consisting of frame work "W" / "U" / "L" sections made of G.I. sheet with zinc coating of grade 120 consisting of angle cleats of size 25mm wide x 1.6mm thick with flanges of 22mm and 37mm at 1200mm centre to centre one flange fixed to the ceiling with dash fastener 12.5mm diax40mm long with 6mm dia bolts to the angle hangers of 25x25x0.55mm of required length, and other end of angle hanger being fixed with nut and bolts to G.I. channels 45x15x0.9mm running at the rate of 1200mm centre to centre to which the ceiling section 0.5mm thick button wedge of 80mm with tapered flanges of 26mm each having clips of 10.5mm at 450mm centre to centre shall be fixed in a direction perpendicular to G.I. channel with connecting clips made out of 2.64mm diax230mm long G.I. wire at every junction including fixing the gypsum board with ceiling section and perimeter channels 0.55mm thick 27mm high having flanges of 20mm and 30mm long, the perimeter of ceiling fixed to wall/partition with the help of rawl plugs at 450mm centre to centre with 25mm long drive-all screws @ 230mm interval including jointing and fixing to a flush finish of tapered and square edges of the board with recommended filler, jointing tapes, finisher and two coats of primer suitable for board as per manufactures specification and also including the cost of making openings for light fittings, grills, diffusers, cutouts made with frame of perimeter channels suitably fixed including providing and fixing 12.5 mm thick tapered edge gypsum board conforming to IS: 2095- Part-I all complete as per drawing and specification and direction of the Engineer in Charge but excluding the cost of painting. | sqm | 63
65 | PWD | Providing and fixing vitreous china water closet (European type W.C. pan) with white ISI marked plastic seat and lid, 10 litre low level white P.V.C. flushing cistern (same colour), conforming to IS : 7231, with all fittings and fixtures complete including cutting and making good the walls and floors wherever required : 18.4.4) Coloured wall hung type | each | 2
66 | PWD | Providing and fixing white vitreous china urinal basin with waste fitting as per IS : 2556, and other couplings in C.P. brass complete: 18.13.1) Flat back half stall urinal of size 460x380x250mm | each | 2
67 | PWD | Providing and fixing vitreous china wash basin with C.I. brackets, 32 mm C.P. brass waste of standard pattern, including painting of brackets, cutting and making good the walls wherever required : 18.17.11) Coloured Oval or round size 550x400mm. | each | 2
68 | PWD | Providing and fixing Stainless Steel A ISI 304 (18/8) kitchen sink with drain board as per IS 13983 with C.I. brackets and stainless steel plug 40 mm including painting of fittings and brackets, cutting and making good the walls wherever required : 18.21.1) 1145x510 mm bowl size 560x410x241 mm | each | 1
69 | PWD | Providing and fixing flexible P.V.C. waste pipe for sink or wash basin including P.V.C. waste fittings complete. 18.25.1) 32 mm dia | each | 3
70 | PWD | Providing and fixing mirror of superior glass (of approved quality) and of required shape and size with plastic moulded frame of approved make and shade with 6 mm thick hard board backing : 18.30.1) 5mm thick mirror | sqm | 2.16
71 | PWD | Providing and fixing 15 mm nominal bore C.P. brass fittings of approved make and conforming to IS:8931 including C.P. brass extension if required: 19.14.14) Soap dish plate | each | 2
72 | PWD | Towel rail (600mm long x 20mm dia) | each | 2
73 | PWD | Toilet paper holder | each | 2
74 | PWD | Providing and fixing 600x120x5mm glass shelf with edges rounded off supported on anodised aluminium angle frame with C.P. brass brackets and guard rail complete fixed with 40 mm long screws, rawl plugs etc.,complete. | each | 4
75 | PWD | Providing and fixing on wall face or under floor UV stabilized Unplasticised Rigid PVC pipes (single socketed) having 3.2mm wall thickness conforming to IS : 13592 (4kg/sqcm) including required couplers, jointing with seal ring conforming to IS : 5382 leaving 10 mm gap for thermal expansion etc complete. 18.76.1) 75 mm dia pipe. | metre | 15
76 | PWD | 110 mm dia pipe. | metre | 15
77 | PWD | 150 mm dia pipe. | metre | 15
78 | PWD | Providing and fixing UV stabilized Unplasticised -PVC pipe clips of approved design to Rigid PVC pipes by means of 50x50x50mm hard wood plugs, screwed with M.S. screws of required length including cutting brick work and fixing in cement mortar 1:4 (1 cement : 4 coarse sand) and making good the wall etc. complete. 18.78.1) 75 mm | each | 5
79 | PWD | 110 mm | each | 8
80 | PWD | Providing and fixing on wall face UV stabilized Unplasticised - PVC moulded fittings/ accessories having 3.2mm wall thickness for Rigid PVC pipes conforming to IS : 13592 (heavy) jointing with seal ring conforming to IS : 5382 leaving 10 mm gap for thermal expansion. 18.77.1) Tee/ Tee with door/ Bend 45°/ Bend 90° 18.77.1.1) 75mm | each | 5
81 | PWD | 110 mm | each | 8
82 | PWD | 150 mm | each | 8
83 | PWD | Vent covel 18.77.3.2) 110 mm | each | 3
84 | PWD | Access door cap 18.77.4.1) 75mm | each | 5
85 | PWD | 110 mm | each | 8
86 | PWD | Nahani trap 110x75mm | each | 7
87 | PWD | Multi floor trap 110 | each | 8
88 | PWD | Providing and laying cement concrete 1:5:10 (1 cement : 5 coarse sand : 10 graded stone aggregate 40 mm nominal size) all-round S.W. pipes including bed concrete 150mm thick as per standard design: 20.2.1) 100 mm diameter S.W. pipe | meter | 30
89 | PWD | 150 mm diameter S.W. pipe | meter | 15
90 | PWD | Providing and fixing square-mouth S.W. gully trap grade 'A'’ complete with C.I. grating brick masonry chamber with well burnt modular clay bricks crushing strength not less than 35kg/cm2, water tight C.I. cover with frame of 300 x300 mm size (inside) the weight of cover to be not less than 4.50 kg and frame to be not less than 2.70 kg as per standard design : 20.3.3) 180x150 mm size P type | each | 2
91 | PWD | Constructing masonry Chamber 60x60x75 cm, inside with modular well burnt clay bricks of 35 kg/ cm² in cement mortar 1:4 (1 cement : 4 coarse sand) for sluice valve, with C.I. surface box 100mm. top diameter, 160 mm bottom diameter and 180 mm deep (inside) with chained lid and RCC top slab 1:2:4 mix (1 cement : 2 coarse sand : 4 graded stone aggregate 20mm nominal size) necessary excavation foundation concrete 1:5:10 (1 cement : 5 fine sand : 10 graded stone aggregate 40 mm nominal size) and inside plastering with cement mortar 1:3 (1 cement : 3 coarse sand) 12 mm thick finished with a floating coat of neat cement complete as per standard design : | each | 3
92 | PWD | Providing and fixing Chlorinated Polyvinyl Chloride (CPVC) pipes, having thermal stability for hot & cold water supply including all CPVC plain & brass threaded fittings i/c fixing the pipe with clamps at 1.00 m spacing. This includes jointing of pipes & fittings with one step CPVC solvent cement and testing of joints complete as per direction of Engineer in Charge. INTERNAL WORK - EXPOSED ON WALL 19.4.3) 25 mm nominal outer dia .Pipes. | metre | 8
93 | PWD | 32 mm nominal outer dia .Pipes. | metre | 8
94 | PWD | 50 mm nominal outer dia .Pipes. | metre | 8
95 | PWD | Providing and fixing Chlorinated Polyvinyl Chloride (CPVC) pipes, having thermal stability for hot & cold water supply including all CPVC plain & brass threaded fittings i/c fixing the pipe with clamps at 1.00 m spacing. This includes jointing of pipes & fittings with one step CPVC solvent cement and the cost of cutting chases and making good the same including testing of joints complete as per direction of Engineer in Charge. CONCEALED WORK including cutting chases and making good the walls etc., 19.5.1) 15 mm nominal outer dia .Pipes. | metre | 16
96 | PWD | 20 mm nominal outer dia .Pipes. | metre | 16
97 | PWD | 25 mm nominal outer dia .Pipes. | metre | 16
98 | PWD | 32 mm nominal outer dia .Pipes. | metre | 10
99 | PWD | Providing and fixing Chlorinated Polyvinyl Chloride (CPVC) pipes, having thermal stability for hot & cold water supply including all CPVC plain & brass threaded fittings. This included jointing of pipes & fittings with one step CPVC solvent cement, trenching, refilling & testing of joints complete as per direction of Engineer in Charge. EXTERNAL WORK 19.6.5) 40 mm nominal outer dia pipes | metre | 16
100 | PWD | 50 mm nominal outer dia pipes | metre | 8
101 | PWD | Providing and laying in trenches G.I. pipes medium class complete with G.I. fittings including excavation of renches, refilling the same and testing of joints complete: 19.9.4) 32 mm dia. nominal bore | metre | 6
102 | PWD | 40 mm dia. nominal bore | metre | 8
103 | PWD | Providing and fixing G.I. Union in G.I. pipe (New work) including cutting and threading the pipe and making long screws etc. complete: 19.11.4) 32 mm nominal bore | each | 12
104 | PWD | 40 mm nominal bore | each | 12
105 | PWD | Providing and fixing 15 mm nominal bore C.P. brass fittings of approved make and conforming to IS:8931 including C.P. brass extension if required: 19.14.3) Long body bib cock (500 grams) | each | 2
106 | PWD | Kitchen sink mixer with cast swivel spout (1000 grams) | each | 2
107 | PWD | Stop cock (concealed) (600 grams) | each | 2
108 | PWD | Basin mixer pillar tap with spout (1000 grams) | each | 2
109 | PWD | Bottle trap set with extension pipes | each | 2
110 | PWD | Towel rail (600mm long x 20mm dia) | each | 2
111 | PWD | Towel ring (150 mm dia) | each | 4
112 | PWD | Health foscet (hand jet) with flexible connection pipe (for WC) | each | 2
113 | PWD | Providing and fixing stainless steel drain jali of approved make/quality | each | 7
114 | PWD | Providing and fixing brass/ gun metal gate valve with C.I. wheel of approved quality (screwed end): 19.16.1) 25 mm nominal bore | each | 4
115 | PWD | 32 mm nominal bore | each | 3.6
116 | PWD | 40 mm nominal bore | each | 2.667
117 | PWD | 50 mm nominal bore | each | 2
118 | PWD | Cutting holes more than 20x20 cm and upto 30x30 cm in walls including making good the same : | each | 15
119 | PWD | Cutting holes upto 15x15 cm in R.C.C. floors and roofs for passing drain pipe etc. and repairing the hole after insertion of drain pipe etc. with cement concrete 1:2:4 (1 cement : 2 coarse sand : 4 graded stone aggregate 20 mm nominal size) including finishing complete so as to make it leak proof. | each | 15
120 | PWD | Providing and placing on terrace (at all floor levels) polyethylene water storage tank ISI : 12701 marked with cover and suitable locking arrangement and making necessary holes for inlet, outlet and overflow pipes but without fittings and the base support for tank | litre | 1000
121 | PWD | Self Supported Galvalume Trussless Roofing "Supplying and Instaliation of Self Supported Arch Shaped Galvalume Roofing made up of Superior Quality Structural Grade Steel, having Base Metal Thickness ranging from 0.80MMto 1.60MM Thicknesses Tolerance(+/-0.03MM),Coil Width of 912MM(+/-2MM),and Profile width of 625 MM (+/-10MM), Colour Coated Galvalume Sheets complied to ASTM A792 Standards with Coating mass AZ 150,Yieid Strength 350 MPA minimum to be used. Fabrication and Instaliation of Self Supported Roofing to be carried out using Hydraulic Profile Machines and jointed by Machanical seamers only. (detail description is attached with rate analysis) | sqm | 3100.8
122 | PWD | Wiring for light/ fan/ exhaust fan / call bell point with 3x1.5 sqmm FRLS PVC insulated stranded copper conductor wire for phase, neutral and earth in concealed FRLS PVC conduit (heavy duty, thickness of pipe should be 2 mm) with 5/6 amp modular switch, modular base and cover plate, suitable size G.I. box as per specification and IS: 694 (2010), IS: 9537 (2000 Part 5) 1.7.1 Short Point | Point | 2
123 | PWD | Medium Point | Point | 6
124 | PWD | Long Point | Point | 26
125 | PWD | Wiring for twin control light point with 3x1.5 sqmm FRLS PVC insulated stranded copper conductor wire for phase, neutral and earth in concealed FRLS PVC conduit (heavy duty, thickness of pipe should be 2 mm) with 5/6 amp modular switch, modular base and cover plate, suitable size G.I. box as per specification and IS: 694 (2010), IS: 9537 (2000 Part 5) | Point | 2
126 | PWD | Extra for providing and fixing light plug point on board in concealed FRLS PVC conduit (heavy duty, thickness of pipe should be 2 mm) point wiring with modular type 3 pin 5/6 amp socket outlet and 5/6 amp switch including cost of base and cover plate and G. I. box etc. as per specification and IS: 694 (2010), IS: 9537 (2000 Part 5) | Point | 10
127 | PWD | Wiring for light plug point with 3x2.5 sq mm FRLS PVC insulated stranded copper conductor wire for phase, neutral and earth in concealed FRLS PVC conduit (heavy duty, thickness of pipe should be 2 mm) along with modular type 6 Amp switch and 3 pin 6 amps socket outlet with modular base and cover plate, suitable size G.I. box, earthing the switch box and socket outlet with same size wire etc. as per specification and IS: 694 (2010), IS: 9537 (2000 Part 5) 1.10.4 Extra Long Point I | Point | 2
128 | PWD | Extra Long Point II | Point | 3
129 | PWD | Extra Long Point III | Point | 3
130 | PWD | Wiring for power plug point with 3x4 sq mm FRLS PVC insulated stranded copper conductor wire for phase, neutral and earth in concealed FRLS PVC conduit (heavy duty, thickness of pipe should be 2 mm) along with modular type 16 Amp switch and 6 pin 16 amps socket outlet with modular base and cover plate, suitable size G.I. box, earthing the switch box and socket outlet with same size wire etc. as per specification and IS: 694 (2010), IS: 9537 (2000 Part 5) 1.11.3 Long Point | Point | 1
131 | PWD | Extra Long Point I | Point | 2
132 | PWD | Extra Long Point II | Point | 2
133 | PWD | Extra Long Point III | Point | 6
134 | PWD | Wiring for circuit/ sub main wiring along with earth wire with the following sizes of FRLS PVC insulated copper conductor, wire in concealed FRLS PVC conduit (heavy duty, thickness of pipe should be 2 mm) as per specification and IS: 694 (2010), IS: 9537 (2000 Part 5) 1.13.1 V3 X 1.5 sq. mm in 20mm conduit | metre | 750
135 | PWD | 3 X 2.5 sq. mm in 20mm conduit | metre | 880
136 | PWD | 6 X 2.5 sq. mm in 25mm conduit | metre | 150
137 | PWD | 3 X 4 sq. mm in 25mm conduit | metre | 130
138 | PWD | 6 X 4 sq. mm in 32mm conduit | metre | 60
139 | PWD | 6 X 10 sq. mm in 40mm conduit | metre | 50
140 | PWD | Supplying and fixing of following sizes FRLS PVC conduit (heavy duty, thickness of pipe should be 2 mm) along with accessories in concealed complete as per specification and IS: 9537 (2000 Part 5) 1.15.1 20 mm | metre | 850
141 | PWD | 25 mm | metre | 40
142 | PWD | 32 mm | metre | 60
143 | PWD | 40 mm | metre | 10
144 | PWD | Supplying and drawing UTP 4 pair Cat 6 LAN wire in existing surface/ concealed Steel/FRLS PVC conduit as per specification and IS: 694 (2010) | metre | 850
145 | PWD | Supplying and fixing following size/ modules, GI box along with modular base & cover plate for modular switches in recess etc as per specification. 4.4.1 75mmX75mm (1/2 Module) | each | 2
146 | PWD | Supplying and fixing following modular switch, socket, other accessories on the existing modular plate & switch box including connections but excluding modular plate etc. as per specification. 5.4.3 Bell push | each | 1
147 | PWD | Fan regulator (two module size) electronic stepped type moving all rounds | each | 3
148 | PWD | Telephone socket outlet | each | 2
149 | PWD | T.V. antenna socket outlet | each | 2
150 | PWD | Blanking plate | each | 10
151 | PWD | Supplying and fixing call bell/ buzzer suitable for single phase, 230 volts A.C. supply, complete as per specification. 5.7.2 Deluxe | each | 1
152 | PWD | Providing and fixing round/ hexagonal fan box (125mm dia) depth 75mm (max.) with 12mm dia steel bar hook, 1.6mm thick MS sheet cover, in RCC slab etc. as per specification. | each | 3
153 | PWD | Supplying, installation, testing and commissioning of following sizes ceiling fan including wiring the down rods of standard length up to 30 cm with 1.5 sq. mm FRLS PVC insulated, copper conductor, single core cable, earthing etc. complete as required. P.F. should be greater than 0.9, with BEE Star rating from 3 star and above, IS: 374:2019 including all amendments. 6.1.3 1200 mm sweep | each | 3
154 | PWD | Supplying, installation, testing and commissioning of following sizes heavy duty (continuous running) 1400 rpm exhaust fan in existing opening in wall including earthing etc. complete as per specification. P.F. should be greater than 0.9 6.6.1 300 mm sweep | each | 1
155 | PWD | Supplying, installation, testing and commissioning of following sizes fancy exhaust fan having built in louvers in existing opening in wall including earthing etc. complete as per specification. P.F. should be greater than 0.9 6.8.2 300 mm sweep | each | 2
156 | PWD | Supplying and fixing following sizes of down rod of 15/20mm dia M.S. pipe of thickness 2 mm to ceiling fan including painting with matching colour etc. as per specification. 6.11.2 60 cm long | each | 3
157 | PWD | Providing and fixing phenolic laminated sheet cover of 180 mm dia 3 mm thick on the fan box etc. as per specification. (If provided at the time of installation of ceiling fan) | each | 3
158 | PWD | Supplying, installation, testing and commissioning of following LED fitting (luminaries) panel light in round/ square shape complete with electronic driver heat sink capacitor and all other accessories on surface/ in false ceiling etc. as per specification and P.F. should be greater than 0.9. LED chip efficacy ratio ≥ 100 lumens /watt 6.15.5. 15/16 watt | each | 2
159 | PWD | 18/20 Watt | each | 14
160 | PWD | Supplying, installation, testing and commissioning of following COB LED Spot Light fitting complete with Electronic Driver Heat sink Capacitor and all other accessories including connection, earthing etc complete as per specification and IP20, P.F. should be greater than 0.9. LED chip efficacy ratio ≥ 100 lumens /watt. 6.18.1 6 watt | each | 10
161 | PWD | Supplying of following 230/250 volts LED Flood light fitting with all accessories like driver, heat sink made of die cast aluminium with IP 66 protection and 15 KV surge protection on pole bracket, including connection, earthing, Seperate housing for driver etc complete as per specification and P.A. should be greater than 0.9. LED chip efficacy ratio ≥ 120 lumens /watt. 6.29.10 250 watt | each | 49
162 | PWD | Supplying, installation, testing and commissioning of following LED tube light fitting including batten with Electronic Driver Heat sink Capacitor complete with all other accessories on surface/ in false ceiling, including connection, earthing etc complete as per specification and IP20, P.F. should be greater than 0.9. LED chip efficacy ratio ≥ 100 lumens /watt. 6.19.2 10 watt {2 feet} | each | 2
163 | PWD | Supplying and fixing on surface/ recess horizontal type following way, 415 volts, TPN MCB distribution board of sheet steel phosphatized and powder painted, complete with tinned copper busbar, neutral busbar, earth bar, din bar, detachable gland plate, including interconnections, earthing etc. as per specification. (But without MCB/RCCB/Isolator) 9.4.4 4 way Double door | each | 1
164 | PWD | 6 way Double door | each | 2
165 | PWD | Supplying and fixing SP MCB, 240 volts, 'C' curve, suitable for inductive load in the existing MCB DB complete with connections, testing and commissioning etc. as per specification. 9.11.2 6 amps to 32 amps | each | 60
166 | PWD | Supplying and fixing TP MCB, 440 volts, 'C' curve, suitable for lighting and other loads in the existing MCB DB complete with connections, testing and commissioning etc. as per specification. 9.14.3 40 amps | each | 1
167 | PWD | Supplying and fixing TP&N MCB, 440 volts, 'C' curve, suitable for lighting and other loads in the existing MCB DB complete with connections, testing and commissioning etc. as per specification. 9.16.5 63 amps | each | 2
168 | PWD | Supplying and laying 6 SWG G.I. wire at 0.50 metre below ground level for conductor earth electrode, including soldering, excavation and refilling the trench etc. as per specification. | metre | 150
169 | PWD | Supplying and laying 25 mm X 6 mm G.I. strip at 0.50 metre below ground as strip earth electrode, including soldering, excavation and refilling the trench etc. as per specification. | metre | 60
170 | PWD | Providing maintenance free earthing with following size GI pipe including making bore pit of minimum 150mm dia, providing and laying approved make Earthing Electrode of Pipe-in-Pipe technology as per IS 3043(R 2016) -1987 made of corrosion free G.I. Pipes having outer pipe of 80mm dia and inner pipe of 50mm dia and filling with specified qty highly conductive compound around pipe and above that with soft soil in bore pit complete and providing masonry enclosure with cover plate having locking arrangement and watering pipe etc. as per specification: 12.19.2 With 2 metre long GI Pipes and 25 kg back filling compound. | each | 1
171 | PWD | Fabrication, supply, installation, testing and commissioning of cubicle type compartmentalized wall/ floor mounted power cum control panel board of specified size and following depth made out of not less than 2 mm thick CRCA MS powder coated sheet with suitable size compartments for bus bars, switchgears and necessary cutouts for voltmeters, ammeters etc as per specifications including powder coating painting but without busbars, switchgears and other accessories etc complete as per specification. 7.19.2 Above 300 mm and upto 450 mm deep | sqm | 2
172 | PWD | Supply, installation, testing and commissioning of 4 pole (3 phase + neutral) aluminium bus bars in existing cubicle type compartmentalized wall/ floor mounted panel board along with suitable size and shape insulators, necessary bolts and nuts etc complete as per specification. 7.20.2 200 amp (30x5mm) | metre | 2
173 | PWD | Providing and fixing following rating and breaking capacity MCCB in existing cubicle panel board including drilling holes in cubicle panel, making connections, etc. as per specification, IS/ IEC: 60947-2 and Ics = 100 % Icu. 9.1.24 4 pole MCCB, 100A, Adjustable Thermal - Magnetic Release, 35KA | each | 3
174 | PWD | 4 pole MCCB, 160A, Adjustable Thermal - Magnetic Release, 35KA | each | 1
175 | PWD | Providing and fixing following rating current transformer in existing cubical panel including, connections, testing and commissioning etc. as per specification. 10.15.3 200/5 ampsV | each | 3
176 | PWD | Providing and fixing metal clad, TP&N 4 pole automatic change over switch unit, 415/500 volts, including drilling holes on the board, connections, earthing the body, testing and commissioning etc. as per specification. 10.9.2 160 amps | each | 1
177 | PWD | Providing and fixing penal mounting digital type ammeter of size 100x100 (NS) in existing cubical panel including, connections, testing and commissioning etc. as per specification | each | 1
178 | PWD | Providing and fixing penal mounting 0-500 volt voltmeter of size 100x100 (NS) in existing cubical panel including, connections, testing and commissioning etc. as per specification. 10.20.2 Digital type | each | 1
179 | PWD | Providing and fixing penal mounting selector switch in existing cubical panel including, connections, testing and commissioning etc. as per specification. 10.21.1 For voltmeter | each | 1
180 | PWD | For ammeter | each | 1
181 | PWD | Providing and fixing panel mounting digital type VAF (Volt-amp-frequency combined) Multi Function meter of size 100x100 (NS) in existing cubical panel including connection, testing and commissioning etc. as per specification. | each | 1
182 | PWD | Supplying and erection DANGER BOARD made MS sheet duly painted and maked as per IE rules and specification. | each | 1
183 | PWD | Supplying and laying ISI marked double wall HDPE pipe (IS 14930 Part II) having corrugation on the outer wall and plan surface on inner wall in ground below road, path etc at a depth not less than 40 cm and upto 90 cm including excavation, dismantling of road if required and refilling the trench with excavated material, ramming and making the surface good etc. as per specification. 14.1.2 75 mm outer dia and 60 mm Inner dia | metre | 110
184 | PWD | Supplying and laying following sizes one number FRLS PVC insulated /XLPE, PVC sheathed, steel armoured, aluminium conductor power cable of 1.1 KV grade in existing RCC/ HUME/ STONEWARE/ METAL/ HDPE pipe as per specification, IS: 1554 (1988, Part 1) / IS: 7098 (1988, Part 1). 15.3.11 3.5 x 25 sq. mm. | metre | 55
185 | PWD | 3.5 x 50 sq. mm. | metre | 115
186 | PWD | Supplying and making end termination with brass compression gland and aluminum lugs for following size armoured aluminum conductor power cable of 1.1 KV grade as per specification. . 15.23.12 3½ X 25 sq. mm (25 mm) | each | 6
187 | PWD | 3½ X 50 sq. mm (32 mm) | each | 4
188 | PWD | Supplying and installing following size of perforated hot dipped Galvanised Iron cable tray (Galvanisation thickness not less then 50 microns) with perforation not more than 17.5% rigidly suspended from the ceiling with G.I. suspenders at a distance not more than 2.5 metre and near every junction/ joint etc complete as per specification. 18.4.1 100 mm width X 50 mm depth X 1.6 mm thickness | metre | 240
189 | PWD | 300 mm width X 50 mm depth X 1.6 mm thickness | metre | 42
190 | PWD | Supplying and fixing of following size of perforated hot dipped Galvanised Iron (Galvanisation thickness not less then 50 microns) cable tray "bends" (horizontal) turning at 90º in same plane with perforation not more than 17.5% rigidly jointed with cable tray etc. complete as per specification. 18.5.1 100 mm width X 50 mm depth X 1.6 mm thick | each | 6
191 | PWD | 300 mm width X 50 mm depth X 1.6 mm thick | each | 4
192 | PWD | Supplying of approved make split type Air Conditioner unit with cooling unit (copper coil) and condensing unit (copper coil) including 5 years compressor warranty and standard length of upto 3 metre of copper piping with insulation, etc complete as per specification: 24.3.3 2.0 ton split type capacity 6000 kcal / hr (3 star). | each | 3
193 | PWD | Installation of split type Inverter/Non Inverter Air Conditioner unit, cooling unit on wall inside and condensing unit on out side wall/ ceiling/ floor at desired locations with existing standard length of copper piping with insulation and power cable including providing and fixing necessary good quality powder coated MS frame etc complete as per specification. (Extra length of copper piping and power cable shall be paid extra on linear basis) | each | 3
194 | PWD | Supplying, installation, testing and commissiong of following size drinking water cooler storage type ISI marked, eco friendly non CFC refrigarant, water tank and cooler cabinet sheet material- stainless steel {grade AISI 304} with thickness>= 0.8 mm, with PUF insulation including all accessories connection etc complete as per specification. 24.23.2 60/120 Ltrs/hr | each | 1
195 | PWD | Supplying, installation, testing and commissiong of following capacity of RO purification system with UF/UV/TDS controler and UV lamp {IS 14724 Ultra voilet disinfection} and minimum three stage purification, automatic on/off, output water conferming standard IS 10500 with inbuild storage tank including all accessories connection etc complete as per specification. 25.24.1 25 Ltrs/hr output capacity | each | 1
196 | PWD | Supplying , installation , testing and commissioning of 2 MP PTZ Camera weather & dust proof IP based Dome PTZ (Pan Tilt & Zoom) true day& night camera ,1/2.8” 2MP PS CMOS Image sensor, Max. 25/30fps@1080P,Color: 0.005Lux@F1.6; 0Lux@F1.6 (IR on), Powerful 25x Optical and 16x Digital zoom, WDR(120dB), 3D DNR, Day/Night(ICR),Defog, ROI, , BLC, HLC, Support Starlight Function, Up to 300 presets, auto scan, 8 tour, 5 pattern, auto pan, IR Range of 100 Mtr., Max 300° /s pan speed, 360° endless pan rotation, Support PoE+, UL, CE ,FCC certified as per specifications. | each | 4
197 | PWD | Supplying , installation , testing and commissioning of 8 Channel NVR 2 Sata port Up to 16 channel IP camera input , Max 200Mbps incoming bandwidth ,Smart H.265+/H.265/Smart H.264+/H.264 dual codec decoding , Up to 8MP resolution preview and playback , Support 2 SATA HDDs up to 6 TB each, 2 USB(1 USB3.0, 1 USB2.0) , 1 HDMI / 1 VGA simultaneous video output ,ONVIF Version 2.4 conformance , Alarm In / out 4/2 , Two way talk 1 Channel Input, 1 Channel Output RCA , 1 RJ-45 port (10/100/1000Mbps) as per the specifications. | each | 1
198 | PWD | Supplying , installation , testing and commissioning of 4 Port POE Switch 10/100 4 Port PoE with 2 10/100 Mbps Uplink ,Power Budget 60 Watt , Max 30 watt per port as per the specifications. | each | 2
199 | PWD | Supplying , installation , testing and commissioning of 4 TB Surveillance Hard disk drive Complete as required | each | 2
200 | PWD | Supplying , installation , testing and commissioning of 4U Indoor Rack Wallmount 4U 400D With Front Glass Door Lock & Key 550 4U - (fan; cable manager; PDU) complete as required. | each | 1
201 | PWD | Supplying, installation, testing and commissioing of following size LED Monitor, table/wall mount with inbuild speaker minimum 5Wx2,with minimum 1 No of HDMI and USB port including remote control, connecting cable, batteries, and all accessories, connection etc complete as per specification. 27.49.2 43 inch | each | 1
202 | PWD | Supply, installation and testing for HDMI cable. | metre | 2
| Sub Engineer |  |  | Executive Engineer PWD , Division No.3 Raipur

## REFERENCE
Department Name | Code | SOR Name | SOR | UOM Name | UOM Code | false7051
Bastar Urban Public Transport Society (BSTUPTS) | BSTUPTS | WRD | WRD | Percentage | %
Bilaspur Urban Public Transport Society (BSPUPTS) | BSPUPTS | ELECTRIC | ELECT | Per mile | %O
Chhattisgarh Department of Agriculture (CGDA) | CGDA | PHED | PHED1 | 1000 no. | 1000 no.
Chhattisgarh Handicraft Board (CGHCB) | CGHCB | RES_BUILDING | RESBDG | 1000No. | 1000No.
Chhattisgarh High Court, Bilaspur (CGHC) | CGHC | PMGSY SOR | PMGSY | Siemens Per meter | A/V
Chhattisgarh Housing Board (CGHB) | CGHB | NON SOR | NS | Acre | ACR
Chhattisgarh Infotech Promotion Society (CHiPS) | CHiPS | BRIDGE | PWD_BRIDGE | Activity unit | AU
Chhattisgarh Medical Services Corporation Ltd. (CGMSC) | CGMSC | PWD BUILDLING | PWD BLD | Bag | BAG
Chhattisgarh Police Housing Corporation Ltd (CGPHC) | CGPHC | PWD ROAD | PWD ROAD | Book | BK
Chhattisgarh Rajya Beej Evam Krishi Vikas Nigam (CGRBEKVN) | CGRBEKVN |  |  | Box | BOX
Chhattisgarh State Civil Supplies Corp. Limited (SCSC) | SCSC |  |  | Gallons per hour (US) | BPH
Chhattisgarh State Industrial Development Corporation (CSIDC) | CSIDC |  |  | Bottle | BT
Chhattisgarh State Mandi Board (CGSMB) | CGSMB |  |  | Cubic sentimeter /second | C3S
Chhattisgarh State Minor Forest Produce-Trading & Development Co-Operative Federation Ltd (CGMFPFED) | CGMFPFED |  |  | Canister | CAN
Chhattisgarh State Power Distribution Company Limited (CGSPDCL) | CGSPDCL |  |  | Carton | CAR
Chhattisgarh State Power Generation Company Limited (CGSPGCL) | CGSPGCL |  |  | Cubic Centimeter | CCM
Chhattisgarh State Power Transmission Company Limited (CGSPTCL) | CGSPTCL |  |  | Cubic decimeter | CD3
Chhattisgarh State Warehousing Corporation (CGSWC) | CGSWC |  |  | Centiliter | CL
Chhattisgarh Text Book Corporation (CGTBC) | CGTBC |  |  | cm | cm
Department of Animal Husbandry and Dairy (DAHD) | DAHD |  |  | Centimeter | CM
Department of Home Guard and Civil Defence Chhattisgarh (HGCD) | HGCD |  |  | Square centimeter | CM2
Department of Panchayat and Social Welfare (DPSW) | DPSW |  |  | Crate | CRT
Department of School Education (DSE) | DSE |  |  | Case | CS
Department of Technical Education (DTE) | DTE |  |  | Cu.Mtr. | Cu.Mtr.
Directorate of Fisheries (DF) | DF |  |  | cum | cum
Durg-Bhilai Urban Public Transport Society (DBUPTS) | DBUPTS |  |  | cum.km | cum.km
Food and Drug Administration (FDA) | FDA |  |  | Days | DAY
Health Department (HD) | HD |  |  | Degree | DEG
Indira Gandhi Krishi Vishwavidyalaya (IGKV) | IGKV |  |  | DFLT | DFLT
Korba Urban Public Transport Society (KRBAUPTS) | KRBAUPTS |  |  | Decimeter | DM
Koriya Urban Public Transport Society (KRYAUPTS) | KRYAUPTS |  |  | Drum | DR
Mineral Resources Department (MRD) | MRD |  |  | Dozen | DZ
Naya Raipur Development Authority (NRDA) | NRDA |  |  | EACH | EA
Panchayat and Rural Development (PARD) | PARD |  |  | each | each
Public Health Engineering Department (PHED) | PHED |  |  | each additional floor | each additional floor
Public Works Department (PWD) | PWD |  |  | each cut | each cut
Raigarh Urban Public Transport Society (RIGUPTS) | RIGUPTS |  |  | each test | each test
Raipur Collectorate (RC) | RC |  |  | each tree guard | each tree guard
Raipur Development Authority (RDA) | RDA |  |  | each tree guard | each tree guard
Raipur Urban Public Transport Society (RUPTS) | RUPTS |  |  | Enzyme Units / Milliliter | EML
Rajnandgaon Urban Public Transport Society (RNDGUPTS) | RNDGUPTS |  |  | Enzyme Units | EU
Rural Engineering Services (RES) | RES |  |  | Fluid Ounce US | FOZ
Sarguja Urban Public Transport Society (SUPTS) | SUPTS |  |  | Feet | FT
State Urban Development Agency (SUDA) | SUDA |  |  | Square foot | FT2
Urban Administration and Development Department (UADD) | UADD |  |  | Cubic foot | FT3
Water Resources Department (WRD) | WRD |  |  | Gigajoule | FY
|  |  |  | Gram | G
|  |  |  | gram act.ingrd /liter | G/L
|  |  |  | US gallon | GAL
|  |  |  | Gram Gold | GAU
|  |  |  | Gram act.ingrd. | GI
|  |  |  | Gram /liter | GLI
|  |  |  | Gram/Mol | GM
|  |  |  | Gram /square meter | GM2
|  |  |  | Gram/Cubic meter | GM3
|  |  |  | Gigaohm | GOH
|  |  |  | Gallons per mile (US) | GPM
|  |  |  | Gross | GRO
|  |  |  | Hour | H
|  |  |  | Hectare | HA
|  |  |  | hectare | hectare
|  |  |  | Hectoliter | HL
|  |  |  | hour | hour
|  |  |  | Hours | HR
|  |  |  | Joule /kilogram | JKG
|  |  |  | Joule /Mol | JMO
|  |  |  | Job | Job
|  |  |  | joint | joint
|  |  |  | Kilogram act.ingrd | KAI
|  |  |  | Kilogram /cubic decimeter | KD3
|  |  |  | kg | kg
|  |  |  | Kilogram | KG
|  |  |  | Kilogram/Mol | KGM
|  |  |  | Kilogram /Second | KGS
|  |  |  | Kilogram / cubic meter | KGV
|  |  |  | kg act.ingrd /kg | KIK
|  |  |  | Kilojoule/kilogram | KJK
|  |  |  | Kilojoule/Mol | KJM
|  |  |  | Kilo Litre | KL
|  |  |  | Km | Km
|  |  |  | Kilometer | KM
|  |  |  | km. | km.
|  |  |  | Square kilometer | KM2
|  |  |  | Kilometer/hour | KMH
|  |  |  | Kelvin/Minute | KMN
|  |  |  | Kelvin /Second | KMS
|  |  |  | Kilonewton per square meter | KNM
|  |  |  | Kilopascal | KPA
|  |  |  | Kilotonne | KT
|  |  |  | Kilovoltampere | KVA
|  |  |  | US Pound | LB
|  |  |  | Liter per 100 km | LHK
|  |  |  | litre | litre
|  |  |  | Liter /Minute | LMI
|  |  |  | Liter /Molsecond | LMS
|  |  |  | LOT | LOT
|  |  |  | Liter Per hour | LPH
|  |  |  | Lumpsum | LS
|  |  |  | LITRE | LT
|  |  |  | Meter | M
|  |  |  | 1/square meter | M-2
|  |  |  | Mol per cubic meter | M:M
|  |  |  | Megawatt hours | M..
|  |  |  | M.T. | M.T.
|  |  |  | Meter /Hour | M/H
|  |  |  | Mol per liter | M/L
|  |  |  | Meter /second | M/S
|  |  |  | Square meter | M2
|  |  |  | Square meter/Coat | M2C
|  |  |  | Square meter/second | M2S
|  |  |  | Cubic meter | M3
|  |  |  | Cubic meter /Hour | M3H
|  |  |  | Cubic meter/second | M3S
|  |  |  | Man-Month | Man-Month
|  |  |  | Megajoule | MEJ
|  |  |  | meter | meter
|  |  |  | metre | metre
|  |  |  | Milligram | MG
|  |  |  | Milligram/liter | MGL
|  |  |  | Megohm | MGO
|  |  |  | Milligram /cubic meter | MGQ
|  |  |  | Megavolt | MHV
|  |  |  | Mile | MI
|  |  |  | Square mile | MI2
|  |  |  | Minute | MIN
|  |  |  | Microsecond | MIS
|  |  |  | Milliliter | ML
|  |  |  | Milliliter act.ingr. | MLI
|  |  |  | Millimeter | MM
|  |  |  | Square millimeter | MM2
|  |  |  | Cubic millimeter | MM3
|  |  |  | Meganewton | MN
|  |  |  | Millinewton/meter | MNM
|  |  |  | Months | MON
|  |  |  | Miles per gallon (UG) | MPG
|  |  |  | Millimol per liter | MPL
|  |  |  | Millipascal seconds | MPS
|  |  |  | Millisecond | MS
|  |  |  | Meter/second squared | MS2
|  |  |  | Microsiemens per centimeter | MSC
|  |  |  | METRIC TON | MT
|  |  |  | MTR | MTR
|  |  |  | Nanoampere | NA
|  |  |  | Nanometer | NAM
|  |  |  | Number Days | ND
|  |  |  | Kilonewton | NI
|  |  |  | Newton/meter | NM
|  |  |  | Newton/Square millimeter | NMM
|  |  |  | Number | NO
|  |  |  | Nanosecond | NS
|  |  |  | one RCC jaali tree guard | one RCC jaali tree guard
|  |  |  | one RCC jaali tree guard | one RCC jaali tree guard
|  |  |  | Ounce | OZ
|  |  |  | Points | P
|  |  |  | P.cmt | P.cmt
|  |  |  | P.cumt. | P.cumt.
|  |  |  | P.KG. | P.KG.
|  |  |  | P.Kit | P.Kit
|  |  |  | P.Km. | P.Km.
|  |  |  | P.mtr | P.mtr
|  |  |  | P.Pair | P.Pair
|  |  |  | P.Point | P.Point
|  |  |  | p.sq.mtr | p.sq.mtr
|  |  |  | P/sq.Mt. | P/sq.Mt.
|  |  |  | Pair | PAA
|  |  |  | Pack | PAC
|  |  |  | Pad | PAD
|  |  |  | Pair | Pair
|  |  |  | Pallet | PAL
|  |  |  | Pascal second | PAS
|  |  |  | Piece | PC
|  |  |  | Megavoltampere | PCT
|  |  |  | per cm height per letter | per cm height per letter
|  |  |  | per cm height per letter | per cm height per letter
|  |  |  | per cubic centimeter | per cubic centimeter
|  |  |  | Per Km. | Per Km.
|  |  |  | per letter | per letter
|  |  |  | Per mtr | Per mtr
|  |  |  | per pouch | per pouch
|  |  |  | per test | per test
|  |  |  | per tonne | per tonne
|  |  |  | per tonne capacity | per tonne capacity
|  |  |  | per.mtr | per.mtr
|  |  |  | 1/minute | PMI
|  |  |  | Pikofarad | PO
|  |  |  | Point | Point
|  |  |  | Parts per billion | PPB
|  |  |  | Parts per million | PPM
|  |  |  | Parts per trillion | PPT
|  |  |  | Number of persons | PRS
|  |  |  | Picosecond | PS
|  |  |  | Pound Per Sq inch | PSI
|  |  |  | Pint, US liquid | PT
|  |  |  | Per Ton Per KM | PTPK
|  |  |  | Kilomol | QML
|  |  |  | QUINTAL | QNTL
|  |  |  | Quart, US liquid | QT
|  |  |  | quintal | quintal
|  |  |  | Nanofarad | R-U
|  |  |  | R.M. | R.M.
|  |  |  | Millifarad | RF
|  |  |  | Gramm/cubic centimeter | RHO
|  |  |  | Rim | RIM
|  |  |  | Ream | RM
|  |  |  | RUNNING METRE | RMT
|  |  |  | Role | ROL
|  |  |  | Roll | Roll_UD
|  |  |  | Set | Set
|  |  |  | SET | SET
|  |  |  | SHEET | SHEET
|  |  |  | Sq.mtr | Sq.mtr
|  |  |  | Square Meter | sqm
|  |  |  | Thousand Hours | THR
|  |  |  | Tonnes | TO
|  |  |  | Ton/Cubic meter | TOM
|  |  |  | US Ton | TON
|  |  |  | Tone | Tone
|  |  |  | Tonne | Tonne
|  |  |  | Thousand | TS
|  |  |  | UNIT | UNIT
|  |  |  | Voltampere | VA
|  |  |  | Vo mat. | VAL
|  |  |  | weeks | WK
|  |  |  | DEFAULT UNIT DESCRIPTION | XXX
|  |  |  | Yard | YD
|  |  |  | Square Yard | YD2
|  |  |  | Cubic yard | YD3
|  |  |  | Years | YR
|  |  |  | Microampere | µA
|  |  |  | Microfarad | µF
|  |  |  | Microgram /liter | µGL
|  |  |  | Microgram /cubic meter | µGQ
|  |  |  | Microliter | µL
|  |  |  | Micrometer | µM