## hotset (hidden)
General Technical Parameters
Sl. No. | Particulars | unit | HT UG Cable
1 | Cables
a) Name of manufacturer
b) Place of manufacture
2 | Cable Type
f) Hot Set test:
| a) Elongation under load | % | ……….. Max
| b) Maximum Permanent elongation after cooling | % | ……………..Max
| c) Tensile Strength at break | N/mm² | ………... Minimum
| d) Elongation at break | % | ………….. Min

## LT AB Cable
GUARANTEED TECHNICAL PARTICULARS FOR LT AERIAL BUNCHED CABLE
Sl. No. |  | Particulars | Bidders offer | BESCOM Specification | Applicable IS/Remarks
1 |  | Name of manufacturer.
2 |  | Applicable standard/specification. |  | IS-14255-1995, IS-6474-1984 (RA 1991), IS 8130, IS-398 - 4, & IS -10810 (1 to 64)
3 |  | Type of Cable(construction to be described) |  | 3 x 95 + 1 x 16 + 1 x 70 Sqmm XLPE Insulated Aerial Bunched cable, with insulated Messenger
4 |  | Size of Cable. |  | 3 x 95 + 1 x 16 + 1 x 70 Sqmm
5A | Phase Conductor - A1u Portion. |  |  | 95 Sqmm
| a) | Material of conductor. & Purity |  | H2 or H4 grade as per IS Aluminium wire with purity 99.7% | Cl. 4.1 of IS -8130/1984
| b) | Applicable standard. |  |  | IS-8130/2013
| c) | No. of strands. |  |  | Table2 of IS -8130 /2013
| d) | Nominal diameter of strand (mm). |  |  | The dimensions are only indicative. However, the effective cross section should be as specified in Sl No. 3 above.
| e) | Max. diameter of bare conductor (mm) |  |  | Table 1 of IS 10462/1983 & Ficticious calcuation as per cl 3.2
| f) | Nominal area of cross-section of bare conductor (Sq.mm) |  | 95 Sqmm | BESCOM Requirement
5B | Phase conductor – Insulation portion.
| a) | Material of insulation. |  | XLPE Cross linked Polythene
| b) | Insulation thickness (mm) |  |  | Table 4 of IS 14255 /1995
| c) | Diameter of insulated conductor (mm) |  |  | Table 1 (Ficticious) of IS 10462/1983
| d) | Whether the insulation conforms to the standards specified in the technical specification. |  |  | As per IS-14255/1995
6A | Street Light Conductor-Alum. Portion |  |  | 16Sqmm
| a) | Material of Conductor |  |  | IS 8130- 2013 All. Wire Class - 2
| b) | Applicable Standard |  |  | IS-8130-2013
| c) | No. of Strands |  |  | Table2 of IS -8130/1984
| d) | No. Diameter of the strand in mm. |  |  | The dimensions are only indicative. However, the effective cross section should be as specified in Sl No. 3 above.
| e) | Max. diameter of bare conductor |  |  | Table 1 of IS 10462/1983 & Ficticious calcuation as per cl 3.2
6B | Street Light Conductor-Insulation Portion
| a) | Material of Insulation |  | XLPE Cross linked Polythene
| b) | Insulation Thickness (mm) |  |  | Table 4 of IS 14255 /1995
| c) | Diameter of insulated conductor (mm) |  |  | Table 1 of IS -10462/1983 & Ficticious calcuation as per cl 3.2
| d) | Whether the insulation conforms to the strandards specified in the technical specification |  |  | As per IS-14255/1995
7A | Messenger/neutral conductor - AAA portion.
| a) | Material of conductor. |  | Aluminium alloy | IS-398 Part-IV-1994
| b) | Applicable standard |  | IS-398 Part-IV-1994
| c) | Number of strands |  |  | Table 2 of IS 398(P4)/1994
| d) | Nominal diameter of strand (mm). |  |  | Table 1 of IS -10462/1983 & Ficticious calcuation as per cl 3.2
| e) | Max. diameter of bare conductor (mm) |  |  | The effective cross section should be as specified in Sl No. 3 above.
| f) | Nominal area of cross-section of bare conductor (Sq.mm) |  | 70 Sq.mm | BESCOM Requirement
| g) | Lay ratio. |  |  | Table 3 of IS 398 (P4) /1994
| h) | breaking load (kN) Minimum |  |  | Table -1 of IS-398 (P4)-1994
7B | Insulation portion.
| a) | Material of insulation. |  | Extruded XLPE Cross linked Polythene | Extruded XLPE Cross linked Polythene
| b) | Insulation thickness (mm) |  |  | Table 4 of IS 14255 /1995
| c) | Diameter of insulated conductor (mm) |  |  | The effective cross section should be as specified in Sl No. 3 above.
| d) | Whether the insulation conforms to the standards specified in the technical specification. |  |  | As per IS-14255
8 | Complete AB Cable
| a) | Overall diameter (mm)
| b) | Total weight (kg/km) |  | 1180 kgs appx. | BesCOM Requirement as per Clause 6.0 of BESCOM TS
| c) | Standard drum length offered (mtrs )and tolerance. |  | 500 Mts +/- 5%
| d) | Gross weight of the cable drum
| e) | Code or method of cable identification. |  | As per clause of IS 14255- 1995- conductor shall be provided with 1, 2, 3 ridges for quick identification of phases, 4 ridges shall be provided for neutral conductor streelight/messenger wire shall not have any identification mark | Clause 8 of IS 14255 /1995
9 | Hot Set test on Insulation:
| a) | Elongation under load |  | 75% Max | Table1 of IS-14255/1995 and BESCOM requirement As per TS 2 of schedule II of BESCOM TS
| b) | Maximum Permanent elongation after cooling |  | 10% Max
| c) | Tensile Strength at break |  | 12.5 N/mm² Min | Table1 of IS-14255/1995
| d) | Elongation at break |  | 200% Min
| e) | Shrinkage |  | 4% max
| f) | water absorption |  | 1mg/cm³
10 | Electrical Data :
| a) | Max. DC resistance of the Phase conductor at 20o C |  |  | Table1 of IS 8130/2013
| b) | Max.DC resistance of the neutral/ Messenger conductor at 20o C |  |  | Table2 of IS 398 (P4)/1994
| c) | Max. DC Resistance of the street light conductor at 20o C |  |  | Table1 of IS 8130/2013
| d) | AC resistance at – 90 Deg. C Phase conductor (ohms/km) |  |  | Calculation sheet shall be furnished
| e) | Max.AC resistance of the neutral/ Messenger conductor at 20o C
| f) | AC Resistance at 90Deg. C Street light
| g) | Approx. inductive reactance at 50 Hz. Phase conductor/Street light (ohms/km)
| h) | Approx. inductive reactance at 50 Hz Messenger/neutral conductor (ohms/km)
| i) | Short circuit current for 1 Sec. Max. (KA) |  | 8.93KA
| j) | Current carrying capacity (amps) at various ambient temp.deg. of 10ºC, 20ºC, 30ºC, 40ºC & 50ºC
11 |  | Tests.
|  | Details of type tests and factory tests conducted on each size of AB Cable . |  | As per IS-14255-1995
12 |  | BENDING RADIUS OF CABLE : |  | 10(D+d) where D=Actual diameter of the cable & d- actual diameter of the conductor | Cl. 11.4 of IS 14255 /1995
13 |  | Scheme of the identification of the cable |  | Manufacturer’s name or trade mark, voltage grade, IS No. Year of manufacture, CM/L No. and the letters “BESCOM" and "Project details" The identification shall repeat every 1000 mm along with length of the cable.