## MC70 NEW REQ
ANNEXURE Procurement of Workshop Tools for RTPS
SL NO | IIMS CODE | ITEM NAME | ITEM SPECIFICATIONS | UNIT |  |  | % of GST included in quoted rates | HSN Code | MAKE/ BRAND | Bidder's Compliance/ Remarks
1 | 290130308R | SOLIDCARBIDE DRILL 10.50MM DIA | MAKE: ADDISON/TOTEM/MIRANDA/SUMITOMO Micrograin Solid Carbide, Stub series, twist drill of dia 10.50 mm manufactured to-DIN 6539. | Nos | 8 | 4
2 | 290130309R | SOLIDCARBIDE DRILL 12.00MM DIA | MAKE: ADDISON/TOTEM/MIRANDA/SUMITOMO Micrograin Solid Carbide, Stub series, twist drill of dia 12.00mm manufactured to-DIN 6539. | Nos
3 | 290130311R | SOLIDCARBIDE DRILL 12.50MM DIA | Totem / Miranda/ Addison make, Micrograin Solid Carbide, Stub series, twist drill of dia 12.50mm manufactured to-DIN 6539. | Nos
4 | 290140102R | A-2X5MM HSS CENTRE DRILL | A-2 x 5 mm HSS Totem/Addision/Mirranda make counter/centre drill confirming to IS-6708-1977. | Nos
5 | 290140103R | A-3.15 X8 MMHSS | A-3.15 x 8 mm HSS Totem/Addision/Mirranda make counter/centre drill confirming to IS-6708-1977. | Nos
6 | 290150324R | SOLID STATE CARBIDE DRILL 6.5 | Totem / Miranda/ Addison make, Micrograin Solid Carbide, Stub series, twist drill of dia 6.5mm manufactured to-DIN 6539. | Nos
7 | 290180103R | HSS ENDMILL OF DIA 3MM | HSS PARELLEL SHANK ENDMILL SIZE : DIA 3 MM. IS NO.-6353-1991. TOTEM/ADDISON/MIRANDA MAKE | Nos
8 | 290180105R | HSS END MILL DIA 5 MM | HSS PARELLEL SHANK ENDMILL SIZE : DIA 5 MM. IS NO.-6353-1991. TOTEM/ADDISON/MIRANDA MAKE | Nos
9 | 290180106R | HSS END MILLS SIZE: 6.00MM | HSS PARELLEL SHANK ENDMILL SIZE : DIA 6 MM. IS NO.-6353-1991. TOTEM/ADDISON/MIRANDA MAKE | Nos
10 | 290180108R | HSS END MILLS SIZE: 8.00MM DIA | HSS PARELLEL SHANK ENDMILL SIZE : DIA 8 MM. IS NO.-6353-1991. TOTEM/ADDISON/MIRANDA MAKE | Nos
11 | 290180114R | HSS ENDMILLS OF DIA 14 MM | HSS PARELLEL SHANK ENDMILL SIZE : DIA 14 MM. IS NO.-6353-1991. TOTEM/ADDISON/MIRANDA MAKE | Nos
12 | 290220107R | HSS POWER HACKSAW BLADE-800X50 | MIRANDA/BIPICO/TRUECUT make HSS Power hacksaw blade of size 800x50x2.5mm-6TPI | Nos
13 | 290220108R | POWER HACKSAW BLADE-800X50X4T | MIRANDA/BIPICO/TRUECUT make HSS Power hacksaw blade of size 800x50x2.5mm-4TPI | Nos
14 | 290290105R | SOLIDCARBIDEENDMILL OF DIA 5MM | MAKE: ADDISON/TOTEM/MIRANDA/SUMITOMO 4 FLUTE,CENTRE CUTTING,COATED HIGH PERMORMANCE END MILL OF CUTTING DIA SIZE 05.00 MM.SAP CODE-FBK0500724. | Nos
15 | 290290106R | SOLID CARBIDE ENDMILL OFDIA6MM | MAKE: ADDISON/TOTEM/MIRANDA/SUMITOMO SOLID CARBIDE, 4 FLUTE,CENTRE CUTTING,COATED HIGH PERMORMANCE END MILL OF CUTTING DIA SIZE 06.00 MM.SAP CODE-FBK0500725. | Nos
16 | 290290108R | SOLID CARBIDE ENDMILL OFDIA8MM | MAKE: ADDISON/TOTEM/MIRANDA/SUMITOMO SOLID CARBIDE, 4 FLUTE,CENTRE CUTTING,COATED HIGH PERMORMANCE END MILL OF CUTTING DIA SIZE 08.00 MM.SAP CODE-FBK0500726. | Nos
17 | 290290110R | SOLID CARBID ENDMILL OFDIA10MM | MAKE: ADDISON/TOTEM/MIRANDA/SUMITOMO SOLID CARBIDE, 4 FLUTE,CENTRE CUTTING,COATED HIGH PERMORMANCE END MILL OF CUTTING DIA SIZE 10.00 MM.SAP CODE-FBK0500727. | Nos
18 | 290290112R | SOLID CARBIDE ENDMILL OF DIA12 | MAKE: ADDISON/TOTEM/MIRANDA/SUMITOMO SOLID CARBIDE, 4 FLUTE,CENTRE CUTTING,COATED HIGH PERMORMANCE END MILL OF CUTTING DIA SIZE 12.00 MM.SAP CODE-FBK0500728. | Nos
19 | 296210110R | DRILL CHUCK WITH MT-1 ARBOR | Heavy duty Industrial keyed,fully hardened and ground for alignment and concenricity, manufactured to DIN-6349 fitted with MT-1 taper mount arbor drill chuck, capacity 0.5 to 6.5mm | Nos
20 | 296210111R | DRILL CHUCKWITH MT-1 ARBOR | Heavy duty Industrial keyed,fully hardened and ground for alignment and concenricity, manufactured to DIN-6349 fitted with MT-1 taper mount arbor drill chuck, capacity 1.0 to 10mm | Nos
21 | 296210112R | DRILL CHUCK WITH MT-2 ARBOR | Heavy duty Industrial keyed,fully hardened and ground for alignment and concenricity, manufactured to DIN-6349 fitted with MT-2 taper mount arbor drill chuck, capacity 1.0 to 13.0mm | Nos
22 | 296210113R | DRILL CHUCK WITH MT-3 ARBOR | Heavy duty Industrial keyed,fully hardened and ground for alignment and concenricity, manufactured to DIN-6349 fitted with MT-3 taper mount arbor drill chuck, capacity 1.0 to 16.0mm | Nos
23 | 296210114R | DRILL CHUCK WITH MT-5 ARBOR | Heavy duty Industrial keyed,fully hardened and ground for alignment and concenricity, manufactured to DIN-6349 fitted with MT-5 taper mount arbor drill chuck, capacity 5.0 to 20.0mm | Nos