## NIT
NIT SCHEDULE FORSTRENGTHENING WORK OF SENDARI BUS STAND TO RAMTALA BASTI ROAD ( Total length = 1.20 Km.)
[10 empty] | PAC | 62.6043 | (in Lakh)
SERIAL No. | Department | SOR | Year | Item Code | Description | Unit | Rate | Quantity | Amount | Ref Serial No | CREDIT ITEM (0/1) | Calc Field(Y/N)
1 | 2 | 3 | 4 | 5 | 6 | 7 | 8 | 9 | 10 | 11 | 12 | 13
1 | PWD | ROAD | 2025 | 3.11 | Scarifying Existing bituminous surface to a depth of 50 mm Scarifying the existing bituminous road surface to a depth of 50 mm and disposal of scarified material with in all leads & lifts. | sqm | 21 | 3600 | 75600 | 0 | 0 | N | 2025
2 | PWD | ROAD | 2025 | 3.13 | Construction of sub-grade with Material Obtained from Borrow Pits/Borrow Area Construction of sub-grade with approved material/selected soil having C.B.R. > 8 (unless specified otherwise in the contract) obtained from borrow pits/borrow area with all lifts and leads, transporting to site, spreading, grading to required slope and compacting to meet requirement of table 300-2 | cum | 268 | 513.5 | 137618 | 0 | 0 | N
3 | PWD | ROAD | 2025 | 4.1 B | Granular Sub-base as per Table:- 400-1 Construction of granular sub-base by providing graded Material, carriage of mixed Material to work site, spreading in uniform layers with motor grader on prepared surface watering, rolling and compacting with vibratory power roller at OMC to achieve the desired density, complete as per clause 401. Plant mix method (with Mechanically crushed stone only) For Lower Sub-base with Grading-VI Material | cum | 1536 | 100.275 | 154022 | 0 | 0 | N
4 | PWD | ROAD | 2025 | 4.6 | Wet Mix Macadam Providing, laying, spreading and compacting graded stone aggregate to wet mix macadam specification including premixing the material with water at OMC in mechanical mix plant carriage of mixed material by tipper to site, laying in uniform layers with paver in subbase / base course on well prepared surface and compacting with vibratory roller to achieve the desired density as per clause 406. | Cum | 1606 | 630 | 1011780 | 0 | 0 | N
5 | PWD | ROAD | 2025 | 5.1 | Prime coat Providing and applying primer coat with bitumen emulsion (SS-1, grade confirming to IS:8887) on prepared surface of granular base including clearing of road surface and spraying primer using mechanical means as per clause 502. | sqm | 77 | 3600 | 277200 | 0 | 0 | N
6 | PWD | ROAD | 2025 | 5.2 (ii) | Tack coat Providing and applying tack coat with bitumen emulsion (RS-1, grade confirming to IS:8887) using emulsion pressure distributor on the prepared bituminous/granular surface cleaned with mechanical broom and as per clause 503. Granular surface treated with primes @ 0.30 kg/ Sqm | sqm | 18 | 3600 | 64800 | 0 | 0 | N
7 | PWD | ROAD | 2025 | 5.3 B (ii) | Bituminous Macadam Providing and laying bituminous macadam as per clause 504 with mixed prepared in minimum 40-60 TPH capacity hot mix plant using crushed aggregates of specified grading premixed with bituminous binder, transported to site, laid over a previously prepared surface with paver finisher to the required grade, level and alignment and rolled to achieve the desired compaction.With Mechanical paver for Grading II (19 mm nominal maximum size aggregate, bitumen content 3.40%) | cum | 6190 | 180 | 1114200 | 0 | 0 | N
8 | PWD | ROAD | 2025 | 5.12 II A (ii) | Close Graded Premix Surfacing/Mixed Seal Surfacing Mechanical means using minimum 40-60 TPH capacity of HMP. Providing, laying and rolling of close-graded premix surfacing material of 20 mm thickness using bitumen to the required line, grade and level to serve as wearing course on a previously prepared base, including mixing in a suitable plant, laying and rolling with a Smooth wheeled roller 8-10 tonne capacity, and finishing to required level and grade, complete as per clause 508. With mechanical paver finisher With bitumen Type B ( 13.2 mm to 0.09 mm size aggregates ) | sqm | 142 | 3600 | 511200 | 0 | 0 | N
9 | PWD | ROAD | 2025 | 5.21 B | Providing and laying leveling course / profile corrective course with bituminous macadam With minimum 40-60 TPH capacity hot mix plant using crushed aggregates of Grading-1 premixed with bituminous binder @ 3.1% transported to site and laid over a previously prepared surface with paver finisher to the required grade, level and alignment and rolled as per clause-501.6 and 501.7 to achieve the desired compaction complete in all respect and as per relevant clause section 500. With Mechanical paver Taken 5 % of BM | cum | 5367 | 9 | 48303 | 0 | 0 | N
10 | PWD | ROAD | 2025 | 3.20 A ii | Providing and laying Pre cast RCC open drain of required size made of grade RCC M-25 as per structural drawing including arrangements for lifting, placing and jointing in drain segments, transportation of pre cast segements to work site excavation, 100mm thick base concrete grade M-15 laid in required slope, placing the drain segements in required slope, aligning to line and length, including joining of the drain segements to each other with cement mortar 1:1 and back filling of haunches including compacting to required density as instructed by Engineer-in-charge as per drawing. Drain with wall thickness 120mm thick and reinforced with 8mm dia U bars at 150mm c/c and 8mm dia longitudinal bars at 150mm c/c 600 mm x 600 mm opening | Mtr | 3526 | 560 | 1974560 | 0 | 0 | N
11 | PWD | ROAD | 2025 | 3.22 B | Providing and laying Pre cast RCC slab over RCC drain of required size made of grade RCC M-25 with 50mm dia perforation @ 600mm c/c in two rows in zig-zag pattern as per structural drawing including transportation of pre cast segements to work site and placing over drain as instructed by Engineer-in-charge. 840 mm wide and 150mm thick (for drain 600x600 mm) | Mtr | 1148 | 560 | 642880 | 0 | 0 | N
12 | PWD | ROAD | 2025 | 4.11 B | Construction of Shoulders (Construction of shoulders as per clause 408 with selected soil from borrow pits / borrow areas having CBR not less than 12 and shall have L.L. and P.I. not more than 25% and 6% respectively, inclusive of all leads and lifts, including clearing and scrapping of existing surface, providing required cross fall, compacting. watering rolling and royalty charges etc. complete. With Smooth Wheeled roller | Cum | 313 | 540 | 169020 | 0 | 0 | N
13 | PWD | ROAD | 2025 | 9.1 | Excavation for Structures Earth work in excavation of foundation of structures as per drawing and technical specification, including setting out, construction of shoring and bracing, removal of stumps and other deleterious matter, dressing of sides and bottom and backfdling with approved material as per Clause 304, loading the unserviceable material in tipper and unloading with all leads & lifts as directed by Engineer-in-Charge. Ordinary soil Up to 3 m depth | Cum | 130 | 23.22 | 3019 | 0 | 0 | N
14 | PWD | ROAD | 2025 | 9.4 B | Providing and laying Reinforced Cement Concrete pipe NP 3 / prestressed concrete pipe on first class bedding Laying Reinforced cement concrete pipe NP3 /prestressed concrete pipe complying to IS:458, with ends casted as per the requirements of flush jointing of pipes for culverts on first class bedding of granular material including joints duely filled and finished with cement mortar 1:2 but excluding excavation, protection works, backfilling, concrete and masonry works in head walls and parapets. 600 mm dia | metre | 2440 | 19.5 | 47580 | 0 | 0 | N
15 | PWD | ROAD | 2025 | 3.10 Bridge SOR | Back filling behind abutment, wing wall and return wall complete as per drawing and Technical specification 710.1.4 of I.R.C. 78 and 2200 (i) Granular material | Cum | 1011 | 6.474 | 6545 | 0 | 0 | N
16 | PWD | ROAD | 2025 | 8.6 C | Direction and Place Identification signs upto 0.9 sqm size board as per Clause 8.1. Providing and erecting direction and place identification retro- reflectrorized sign Digitally Printed over reflectrorized sheeting of required grade confirming to ASTM D 4956 including covering with transparent sheeting (lamination sheeting) to protect from fading and damage due to wheather effect as per IRC:67-2022 made of retro-reflective type sheeting fixed over Aluminum sheeting / Aluminium Composit Material (ACM) Sheeting including application of fluorocarbon coating applied on exposed surface of aluminium to ensure corrosion resistance, supported on a mild steel back frame of ISA 40 x 40 x 5 mm and mild steel angle iron post 75 mm x75 mm x 6mm firmly fixed to the ground by means of properly designed foundation with Ml5 grade cement concrete 45 cm x 45cm x 60cm, 60 cm below ground level as per approved drawing and painting all exposed components of the signs and supports with primer and 2 coats of epoxy paints or powder coating and the part of post below ground shall be painted with 3 coats of redoxide paint as per clause 7.2 of IRC:67-2022. (Note: The details of manufacturer, type of sheeting, month and year of installation, project details and other details along with QR code as detailed in clause 13.2 and Annexure-VII of IRC:67-2022 shall be printed on back side of the sign board.) Made of Class-A High Intensity Mirco Prismatic Engineering Grade Sheeting of Type I confirming to Table 6.3 of IRC:67-2022 (for ODR & Village Roads) | Sqm | 8643 | 1.62 | 14002 | 0 | 0 | N
17 | PWD | ROAD | 2025 | 8.23 | Kilo Meter Stone (Reinforced cement concrete M15grade kilometer stone of standard design as per IRC:8-1980, fixing in position including painting and printing etc)
|  |  |  | (ii) | Ordinary Kilometer stone (Precast) | Each | 1829 | 3 | 5487 | 0 | 0 | N
|  |  |  | (iii) | Hectometer stone (Precast) | Each | 523 | 5 | 2615 | 0 | 0 | N
[8 empty] | Total | 6260431
Sub Engineer
Public Work Department
Koni Sub Division, Koni
Sub-Divisional Officer
P.W.D.(B/R) Sub Divn. Koni
Bilaspur (C.G.)
Executive Engineer
P.W.D.(B/R) Divn. no. 1
Bilaspur (C.G.)