## pipe culvart
NIT 13/2026-27
GROUP NO |  |  | 2
BILL OF QUANTITY
NAME OF WORK-Laying of RCC DRAINFROM DIAMOND PETROL PUMP TO RAILWAY ROW VAI PRABHAT TARA COLONY in NAGAR NIGAM BEGUSARAI.
| BOQ AMOUNT |  |  | 17147598.8901
|  | COST OF BOQ |  | 10000
BID PROCESSING FEE
TIME OF COMPLITION
Sl.No. | S.O.R Code | Description of work |  | Qty | Unit |  | Rate |  | Amount
13 | B.C.D 2.8.1 | Earth work in excavation of foundation trenches or drains (not exceeding 1.5m in width or 10 sqm. or plan) including dressing of sides and ramming of bottoms, lift up to 1.5m including getting out the excavated earth and disposal of surface excavated soil as directed with a lead of 50m. |  |  |  | 2570.25 | 360.7 | cum | 927089.175
14 | B.C.D. 2.28 | Supplying and filling in plinth with local sand and under floors including watering ramming, consolidating and dressing complete. |  |  |  | 154.22 | 287.3 | cum | 44307.406
15 | 11.72 | Providing designation 100A brick flat soling joints filled with local sand including cost of watering, taxes, royalty all complete as per building specification & direction of E/I. |  |  |  | 1028.1 | 283.3 | sqm | 291260.73
16 | 4.1.2 | Cement concrete 1:2:4 (1 cement : 2 coarse sand : 4 graded stone aggregate 40 mm nominal size) in pavements, laid to required slope and camber in panels as required including consolidation finishing and tamping complete. |  |  |  | 128.51 | 3998.1 | cum | 513795.831
17 | 5.1.2 | Providing and laying in position specified grade of reinforced cement concrete excluding the cost of cantering, shuttering, finishing and reinforce all work up to plinth level. (1:1.5:3) |  |  |  | 787.7 | 4688.3 | cum | 3692973.91
18 | 5.22.7B | Reinforcement for RCC work including straightening , cutting, bending, placing in position and biding all complete job. |  |  |  | 70892.66 | 92.6 | KG | 6564660.316
19 | 10.32.2 | Providing cutting and fixing ISMC C channel of 100x50x5 mm…….do…………. |  |  |  | 2569.56 | 114.6 | KG | 294471.576
20 | 10.32.2 | Providing steel work welded in diff section including cutting hosting….do of L channel of 50x50x5 mm…….do…………. |  |  |  | 5283.65 | 114.6 | KG | 605506.29
21 | 9.48 | Providing and fixing of MS grill of req pattern…….do…………. |  |  |  | 597.4 | 144.5 | KG | 86324.3
22 | 2.28 | Back filling behind wall of drain complete sandy earth/local sand |  |  |  | 341.25 | 287.3 | CUM | 98041.125
23 | 5.9.1 | Providing centering & shuttering including strutting propping etc and removal of from for foundation |  |  |  | 2310 | 211.6 | cum | 488796
24 | 1019 | Mild steel hooks |  |  |  | 1648 | 42.39 | NOS | 69858.72
13677085.379
25 |  | Difference GST-Factor 0.0536xTotal cost on item 1 to 16 | [6 empty] | 733091.7763
26 | RCD 3.11 | Removal of unserviceable soil with disposal upto 1000 metres |  |  |  | 0 | 129.79 | CUM | 0
27 | Analysis of Carriage
|  | Local Sand |  |  |  | 169.69 | cum | 336.16 | 57043
|  | Kiul Sand |  |  |  | 392.22 | cum | 1450.66 | 568978
|  | GSB |  |  |  | 0 | cum | 1777.13 | 0
|  | Stone Chips |  |  |  | 784.56 | cum | 2243.7 | 1760317
|  | Bricks |  |  |  | 33.16 | no /1000 | 1300.57 | 43126.9012
28 | Difference cost of material
|  | Bricks |  |  |  | 33.16 | no /1000 | 388.76 | 12891.2816
|  | Cement |  |  |  | 360.06 | mt | 659.2 | 237351.552
29 | Seigniorage Cost of Material
|  | Brick |  |  |  | 33.16 | cum | 512.8 | 1701
|  | Coarse sand |  |  |  | 392.22 | cum | 17.58 | 6895
|  | Stone chips |  |  |  | 784.56 | cum | 59.54 | 46713
|  | L sand |  |  |  | 169.69 | cum | 14.19 | 2408
[8 empty] | Rs | 17147598.8901
[7 empty] | TOTAL |  | 17147598.8901