## pipe culvart
NIT 13/2026-27
GROUP NO |  |  | 3
BILL OF QUANTITY
NAME OF WORK-Laying of RCC DRAIN PIPE FROM Mahmadpur chauk to near SBI BANK TURNING at NH31 in NAGAR NIGAM BEGUSARAI.
| BOQ AMOUNT | [8 empty] | 10540776 | [5 empty] | 1337400
|  | COST OF BOQ | [7 empty] | 10000
BID PROCESSING FEE
TIME OF COMPLITION
Sl.No. | S.O.R Code | Description of work | [7 empty] | Qty | Unit |  | Rate |  | Amount
s.no | S.O.R NO
1 | 2.8.1 | Earth work in excavation in foundation trenches all kinds of soil do……..do all com job
[9 empty] | = | 1316.23 | M3 | x RS @ | 360.7 | /M3 | 474764.16
2 | 2.28 | Providing local sand filling in foundation do……..do all com job
[9 empty] | = | 1816.28 | M3 | x RS @ | 287.3 | /M3 | 521817.24
3 | 11.72 | Providing 100A B/F/S joints filled with local sand do………….do all com job
[8 empty] | total | = | 618.96 | M2 | x RS @ | 283.3 | /M2 | 175351.37
4 | 4.1.3 | Providing p.c.c (1:2:4) with coare sand and stone chips do……….do all com job | [14 empty] | 0 | x | x
|  | Head wall | [14 empty] | x | x | x
[9 empty] | = | 128.61 | M3 | x RS @ | 3998.1 | /M3 | 514195.64
5 | B.C.D. 5.1.2 | Providing and laying in position specified grade of reinforced cement concrete excluding the cost of cantering, shuttering, finishing and reinforce all work up to plinth level. (1:1.5:3)
[7 empty] | 176.99 | cum | 4688.3 | [5 empty] | 829782
6 | B.C.D. 5.22.7B | Reinforcement for RCC work including straightening , cutting, bending, placing in position and biding all complete job.
|  |  |  | 176.99 | 90 |  | 14159.36 | Kg | 92.6 | [5 empty] | 1311157
7 | 19.36.6 | Providing and laying Non -Prussre N.P-4 class |  |  |  |  | (1800 mm dia Pipe)
[5 empty] | 1 | NoS x | 189 | M | = | 189 | M | x RS @ | 19093.7 | /M | 3608709.3
8 | 2.3+2.4 | Providing excavated earth work filling in
|  |  | NOSx |  |  | (15.33+12)/2 |  |  | = | 628.4 | M3 | x RS @ | 219.5 | /M3 | 137933.8
7573710.51
|  |  |  | Add Gst 5.36% | [10 empty] | 405950.8833
9 |  | Add carriage cost of materials
|  | (i) Lsand - | [6 empty] | = | 1836 | M3 | x RS @ | 316.15 | /M3 | 580451.4
|  | (ii)Brick - | [6 empty] | = | 20400 | NOS | x RS @ | 1300.57 | /1000 | 26531.63
|  | (iii) c/sand- | [6 empty] | = | 122.24 | M3 | x RS @ | 1450.66 | /M3 | 177328.68
|  | (iV) S/ chips - | [6 empty] | = | 252.2 | M3 | x RS @ | 2243.7 | /M3 | 565861.14
10 |  | Add diff. cost of materials
|  | (i) cement | [6 empty] | = | 147.67 | M3 | x RS @ | 659.2 | /M3 | 97344.06
|  | (ii)Brick - | [6 empty] | = | 20400 | NOS | x RS @ | 388.76 | /1000 | 7930.7
11 |  |  |  | Add signboard + Photography | [10 empty] | 4000
12 |  | Add cost of secginorage fee 10% on materials
|  | (i)L /sand - |  | 1836 | X@ | 141.85 |  | /M3 | = | 260436.6 |  | x @ | 10% | (+) RS | 26043.66
|  | (ii)Bricks |  | 20400 | X@ | 4852 |  | /M3 | = | 98980.8 |  | x @ | 10% | (+) RS | 9898.08
|  | (iii)C/sand- |  | 122.24 | X@ | 175.8 |  | /M3 | = | 21489.79 |  | x @ | 10% | (+) RS | 2148.98
|  | (iv) s/chips -20 mm |  | 251.56 | X@ | 595.36 |  | /M3 | = | 149768.76 |  | x @ | 10% | (+) RS | 14976.88
|  | (v) s/chips -10 mm |  | 0.64 | X@ | 657.91 |  | /M3 | = | 421.06 |  | x @ | 10% | (+) RS | 42.11
[14 empty] | total | 10540776
[13 empty] | Say | RS