## TENDER_ITEM_UPLOAD
To enable entering data into the sheet, please click on 'Enable Editing'.
Please insert items from 12th row.
Every row will be considered as a distinct item.
The row, in which the two fields- 'Item Code' and 'Description' are blank, will not be considered.
If 'CREDIT ITEM' is not entered, default value '0' will be taken.
If 'Calc Field' is not entered, default value 'N' will be taken.
MAX ITEM LIMIT IN EACH EXCEL FILE IS 1000
N.I.T. SCHEDULE FOR Junction Improvements & Installation of Crash barriers as per IRC Provisions on State Highways under Distt- Durg (C.G.)
P.A.C. AMOUNT Rs. :- | [7 empty] | 342.36 | LACS
SERIAL No. | Department | SOR | Year | Item Code | Description | UOM | Rate | Quantity | Amount
1 | PWD | PWD ROAD | 2015 | 8.22 | Road Marking with Hot Applied Thermoplastic Compound with Reflectorizing Glass Beads on Bituminous Surface (Providing and laying of hot applied thermoplastic compound 2.5 mm thick including reflectorizing glass beads @ 250 gms per sqm area, thickness of 2.5 mm is exclusive of surface applied glass beads as per IRC:35-1997. The finished surface to be level, uniform and free from streaks and holes.) | Sqm | 707 | 16996.95 | 12016844
2 | PWD | PWD ROAD | 2015 | 8.4 A (a) (ii) | Retro- reflectrorized Traffic signs (Providing and fixing of retro- reflectrorized cautionary, mandatory and informatory sign as per IRC:67-2012 made of Micro prismatic grade type reflective sheeting vide clause 801.3, fixed over aluminum sheeting, 1.5 mm thick supported on a mild steel frame of size 40 x 40 x 5 mm and mild steel angle iron post 75 mm x75 mm x 6mm firmly fixed to the ground by means of properly designed foundation with M15 grade cement concrete 45 cm x 45cm x 60cm, 60 cm below ground level as per approved drawing) Made of Class-C Micro Prismatic Grade Sheeting of Type XI (for National Highways & State Highways) With Aluminium Sheeting of 2mm thickness 900 mm equilateral triangle | EACH | 6038 | 632 | 3816016
3 | PWD | PWD ROAD | 2015 | (vi) | 900 mm high octagon | EACH | 10111 | 147 | 1486317
4 | PWD | PWD ROAD | 2015 | (viii) | 900 mm circular | EACH | 9656 | 77 | 743512
5 | PWD | PWD ROAD | 2015 | 8.4 C a) (i) | Retro- reflectrorized Traffic signs as per Clause 801 Providing and fixing of retroreflectrorized cautionary, mandatory and informatory sign over retroreflectrorized sheeting of required grade confirming to ASTM D 4956 as per IRC:67-2022 made of retro reflective type sheeting fixed over Aluminum Sheeting / Aluminium Composite Material (ACM) sheeting including application of fluorocarbon coating applied on exposed surface of aluminium to ensure corrosion resistance, supported on a mild steel back frame of ISA 40 x 40 x 5 mm and mild steel angle iron post 75 mm x75 mm x 6mm firmly fixed to the ground by means of properly designed foundation with M15 grade cement concrete 45 cm x 45cm x 60cm as per approved drawing and painting all components of the signs and supports with primer and 2 coats of epoxy paints or powder coating and the part of post below ground shall be painted wit 3 coats of redoxide paint as per clause 7.2 of IRC:67-2022) (Note: The details of manufacturer, type of sheeting, month and year of installation, project details and other details along with QR code as detailed in clause 13.2 and Annexure-VII of IRC:67-2022 shall be printed on back side of the sign board.) Made of class-A High Intensity Super Engineering Grade Sheeting of Type II (for ODR & Village Roads) With Aluminium Sheeting of 2mm thickness (i) 900 mm equilateral triangle | EACH | 3831 | 308 | 1179948
6 | PWD | PWD ROAD | 2015 | (iii) | 900 mm high octagon | EACH | 5671 | 308 | 1746668
7 | PWD | PWD ROAD | 2015 | 8.19 | Providing & Fixing Delineator made of M.S. Hollow Rectangular Pipe (Conforming to IS: 4923) of cross section 96mmx 48mm of 1.20 meter length. The top of the hollow pipe, welded and closed with 16 gauge M.S. Sheet. The height of the Delineator above ground level should be between 0.8 meter and 1.0 meter. The bottom of the delineator should be provided with holdfast of length 15cm on each side. Delineator should be painted with coat of Zinc Chromate stoving Prime and two coats of Black Stove Enamel (Oven Baked) paint with 3nos. 15 cm bands of white Retro-reflective Sheeting of Engineering Grade pasted around the pipe and 2 Nos. High intensity Grade Retro-reflective Sheeting of size 8 cm x 10cm pasted on the top of each side of Delineator and treated With HLVA & fixing the same in M-15 grade concrete block of size 30x30x30cms including transportation etc. complete. The construction and placement of the delineator must be as per IRC: 79. | Each | 1913 | 110 | 210430
8 | PWD | PWD ROAD | 2015 | 8.20 | Providing & Fixing Hazard Marker Type-2 Partial Retro Reflective Size 0.30 x 0.90M made of 16 gauge (1.6 mm) thick mild steel sheet Confirming to IS:2062 Painted with one cast of Zinc Chromate Stoving Primer and two coats of Black Stove Enamel (Oven Baked) paint with 10 cm bands of yellow Retro- Reflective Sheeting of Engineering Grade pasted a per IRC:79 including one MS angle Iron post of size 50x50x5 mm of 1.65 meter long duly painted with synthetic enameled paint block including bolts and fixing the same in M-15 concrete black of size 30x30x30cm, including transportation etc. Complete. | Each | 1491 | 408 | 608328
9 | PWD | PWD ROAD | 2015 | 8.30 (B) | Type - B, "THRIE" : Metal Beam Crash Barrier (Providing and erecting a "Thrie" metal beam crash barrier comprising of 3 mm thick corrugated sheet metal beam rail, 85 cm above road/ground level, fixed on ISMC series channel vertical post, 150 x 75 x 5 mm spaced 2 m centre to centre, 2 m high with 1.15 m below ground level, all steel parts and fitments to be galvanized by hot dip process, all fittings to conform to IS:1367 and IS:1364, metal beam rail to be fixed on the vertical post with a space of channel section 150 x 75 x 5 mm, 546 mm long complete as per clause 811.3) | MTR | 4055 | 890 | 3608950
10 | PWD | PWD ROAD | 2015 | 8.4 A(a)(iv) | Retro- reflectrorized Traffic signs (Providing and fixing of retro- reflectrorized cautionary, mandatory and informatory sign as per IRC:67-2012 made of Micro prismatic grade type reflective sheeting vide clause 801.3, fixed over aluminum sheeting, 1.5 mm thick supported on a mild steel frame of size 40 x 40 x 5 mm and mild steel angle iron post 75 mm x75 mm x 6mm firmly fixed to the ground by means of properly designed foundation with M15 grade cement concrete 45 cm x 45cm x 60cm, 60 cm below ground level as per approved drawing) 800 mm x 600 mm rectangular | Each | 7535 | 690 | 5199150
11 | PWD | PWD ROAD | 2015 | 8.4 A(b)(ii) | 60 cm circular | Each | 5054 | 226 | 1142204
12 | PWD | PWD ROAD | 2015 | 8.4 b (i) | Retro- reflectrorized Traffic signs (Providing and fixing of retro- reflectrorized cautionary, mandatory and informatory sign as per IRC:67-2012 made of Micro prismatic grade type reflective sheeting vide clause 801.3, fixed over aluminum sheeting, 1.5 mm thick supported on a mild steel frame of size 40 x 40 x 5 mm and mild steel angle iron post 75 mm x75 mm x 6mm firmly fixed to the ground by means of properly designed foundation with M15 grade cement concrete 45 cm x 45cm x 60cm, 60 cm below ground level as per approved drawing) 90 cm equilateral triangle With Aluminium Sheeting of 1.5 mm thickness 600 mm equilateral triangle | Each | 3490 | 50 | 174500
13 | PWD | PWD ROAD | 2015 | 8.30 (A) | Metal Beam Crash Barrier A Type - A, "W" : Metal Beam Crash Barrier (Providing and erecting a "W" metal beam crash barrier comprising of 3 mm thick corrugated sheet metal beam rail, 70 cm above road/ground level, fixed on ISMC series channel vertical post, 150 x 75 x 5 mm spaced 2 m centre to centre, 1.8 m high, 1.1 m below ground/road level, all steel parts and fitments to be galvanized by hot dip process, all fittings to conform to IS:1367 and IS:1364, metal beam rail to be fixed on the vertical post with a spacer of channel section 150 x 75 x 5 mm, 330 mm long complete as per clause 811.3) | mtr | 2602 | 884.8 | 2302250
[8 empty] | Total | 34235117
[8 empty] | Say in Rs | 342.35 Lacs
Sub Engineer |  |  |  |  | S.D.O. P.W.D, Sub Division No-2, Durg |  | Executive Engineer P.W.D, Durg Division Durg
Sub Engineer |  |  |  |  | S.D.O. P.W.D, Sub Division patan
0
0
0
0
0
0
0
0
0
0
0
0
0
0
0
0
0
0
0
0
0
0
0
0
0
0
0
0
0
0
0
0
0
0
0
0
0
0
0
0
0
0
0
0
0
0
0
0
0
0
0
0
0
0
0
0
0
0
0
0
0
0
0
0
0
0
0
0
0
0
0
0
0
0
0
0
0
0
0
0
0
0
0
0
0
0
0
0
0
0
0
0
0
0
0
0
0

## REFERENCE
Department Name | Code | SOR Name | SOR | UOM Name | UOM Code | false7361
Bastar Urban Public Transport Society (BSTUPTS) | BSTUPTS | WRD | WRD | Percentage | %
Bilaspur Urban Public Transport Society (BSPUPTS) | BSPUPTS | ELECTRIC | ELECT | Per mile | %O
Chhattisgarh Department of Agriculture (CGDA) | CGDA | PHED | PHED1 | 1000 no. | 1000 no.
Chhattisgarh Handicraft Board (CGHCB) | CGHCB | RES_BUILDING | RESBDG | 1000No. | 1000No.
Chhattisgarh High Court, Bilaspur (CGHC) | CGHC | PMGSY SOR | PMGSY | Siemens Per meter | A/V
Chhattisgarh Housing Board (CGHB) | CGHB | NON SOR | NS | Acre | ACR
Chhattisgarh Infotech Promotion Society (CHiPS) | CHiPS | BRIDGE | PWD_BRIDGE | Activity unit | AU
Chhattisgarh Medical Services Corporation Ltd. (CGMSC) | CGMSC | PWD BUILDLING | PWD BLD | Bag | BAG
Chhattisgarh Police Housing Corporation Ltd (CGPHC) | CGPHC | PWD ROAD | PWD ROAD | Book | BK
Chhattisgarh Rajya Beej Evam Krishi Vikas Nigam (CGRBEKVN) | CGRBEKVN |  |  | Box | BOX
Chhattisgarh State Civil Supplies Corp. Limited (SCSC) | SCSC |  |  | Gallons per hour (US) | BPH
Chhattisgarh State Industrial Development Corporation (CSIDC) | CSIDC |  |  | Bottle | BT
Chhattisgarh State Mandi Board (CGSMB) | CGSMB |  |  | Cubic sentimeter /second | C3S
Chhattisgarh State Minor Forest Produce-Trading & Development Co-Operative Federation Ltd (CGMFPFED) | CGMFPFED |  |  | Canister | CAN
Chhattisgarh State Power Distribution Company Limited (CGSPDCL) | CGSPDCL |  |  | Carton | CAR
Chhattisgarh State Power Generation Company Limited (CGSPGCL) | CGSPGCL |  |  | Cubic Centimeter | CCM
Chhattisgarh State Power Transmission Company Limited (CGSPTCL) | CGSPTCL |  |  | Cubic decimeter | CD3
Chhattisgarh State Warehousing Corporation (CGSWC) | CGSWC |  |  | Centiliter | CL
Chhattisgarh Text Book Corporation (CGTBC) | CGTBC |  |  | cm | cm
Department of Animal Husbandry and Dairy (DAHD) | DAHD |  |  | Centimeter | CM
Department of Home Guard and Civil Defence Chhattisgarh (HGCD) | HGCD |  |  | Square centimeter | CM2
Department of Panchayat and Social Welfare (DPSW) | DPSW |  |  | Crate | CRT
Department of School Education (DSE) | DSE |  |  | Case | CS
Department of Technical Education (DTE) | DTE |  |  | Cu.Mtr. | Cu.Mtr.
Directorate of Fisheries (DF) | DF |  |  | cum | cum
Durg-Bhilai Urban Public Transport Society (DBUPTS) | DBUPTS |  |  | cum.km | cum.km
Food and Drug Administration (FDA) | FDA |  |  | Days | DAY
Health Department (HD) | HD |  |  | Degree | DEG
Indira Gandhi Krishi Vishwavidyalaya (IGKV) | IGKV |  |  | DFLT | DFLT
Korba Urban Public Transport Society (KRBAUPTS) | KRBAUPTS |  |  | Decimeter | DM
Koriya Urban Public Transport Society (KRYAUPTS) | KRYAUPTS |  |  | Drum | DR
Mineral Resources Department (MRD) | MRD |  |  | Dozen | DZ
Naya Raipur Development Authority (NRDA) | NRDA |  |  | EACH | EA
Panchayat and Rural Development (PARD) | PARD |  |  | each | each
Public Health Engineering Department (PHED) | PHED |  |  | each additional floor | each additional floor
Public Works Department (PWD) | PWD |  |  | each cut | each cut
Raigarh Urban Public Transport Society (RIGUPTS) | RIGUPTS |  |  | each test | each test
Raipur Collectorate (RC) | RC |  |  | each tree guard | each tree guard
Raipur Development Authority (RDA) | RDA |  |  | each tree guard | each tree guard
Raipur Urban Public Transport Society (RUPTS) | RUPTS |  |  | Enzyme Units / Milliliter | EML
Rajnandgaon Urban Public Transport Society (RNDGUPTS) | RNDGUPTS |  |  | Enzyme Units | EU
Rural Engineering Services (RES) | RES |  |  | Fluid Ounce US | FOZ
Sarguja Urban Public Transport Society (SUPTS) | SUPTS |  |  | Feet | FT
State Urban Development Agency (SUDA) | SUDA |  |  | Square foot | FT2
Urban Administration and Development Department (UADD) | UADD |  |  | Cubic foot | FT3
Water Resources Department (WRD) | WRD |  |  | Gigajoule | FY
|  |  |  | Gram | G
|  |  |  | gram act.ingrd /liter | G/L
|  |  |  | US gallon | GAL
|  |  |  | Gram Gold | GAU
|  |  |  | Gram act.ingrd. | GI
|  |  |  | Gram /liter | GLI
|  |  |  | Gram/Mol | GM
|  |  |  | Gram /square meter | GM2
|  |  |  | Gram/Cubic meter | GM3
|  |  |  | Gigaohm | GOH
|  |  |  | Gallons per mile (US) | GPM
|  |  |  | Gross | GRO
|  |  |  | Hour | H
|  |  |  | Hectare | HA
|  |  |  | hectare | hectare
|  |  |  | Hectoliter | HL
|  |  |  | hour | hour
|  |  |  | Hours | HR
|  |  |  | Joule /kilogram | JKG
|  |  |  | Joule /Mol | JMO
|  |  |  | Job | Job
|  |  |  | joint | joint
|  |  |  | Kilogram act.ingrd | KAI
|  |  |  | Kilogram /cubic decimeter | KD3
|  |  |  | kg | kg
|  |  |  | Kilogram | KG
|  |  |  | Kilogram/Mol | KGM
|  |  |  | Kilogram /Second | KGS
|  |  |  | Kilogram / cubic meter | KGV
|  |  |  | kg act.ingrd /kg | KIK
|  |  |  | Kilojoule/kilogram | KJK
|  |  |  | Kilojoule/Mol | KJM
|  |  |  | Kilo Litre | KL
|  |  |  | Km | Km
|  |  |  | Kilometer | KM
|  |  |  | km. | km.
|  |  |  | Square kilometer | KM2
|  |  |  | Kilometer/hour | KMH
|  |  |  | Kelvin/Minute | KMN
|  |  |  | Kelvin /Second | KMS
|  |  |  | Kilonewton per square meter | KNM
|  |  |  | Kilopascal | KPA
|  |  |  | Kilotonne | KT
|  |  |  | Kilovoltampere | KVA
|  |  |  | US Pound | LB
|  |  |  | Liter per 100 km | LHK
|  |  |  | litre | litre
|  |  |  | Liter /Minute | LMI
|  |  |  | Liter /Molsecond | LMS
|  |  |  | LOT | LOT
|  |  |  | Liter Per hour | LPH
|  |  |  | Lumpsum | LS
|  |  |  | LITRE | LT
|  |  |  | Meter | M
|  |  |  | 1/square meter | M-2
|  |  |  | Mol per cubic meter | M:M
|  |  |  | Megawatt hours | M..
|  |  |  | M.T. | M.T.
|  |  |  | Meter /Hour | M/H
|  |  |  | Mol per liter | M/L
|  |  |  | Meter /second | M/S
|  |  |  | Square meter | M2
|  |  |  | Square meter/Coat | M2C
|  |  |  | Square meter/second | M2S
|  |  |  | Cubic meter | M3
|  |  |  | Cubic meter /Hour | M3H
|  |  |  | Cubic meter/second | M3S
|  |  |  | Man-Month | Man-Month
|  |  |  | Megajoule | MEJ
|  |  |  | meter | meter
|  |  |  | metre | metre
|  |  |  | Milligram | MG
|  |  |  | Milligram/liter | MGL
|  |  |  | Megohm | MGO
|  |  |  | Milligram /cubic meter | MGQ
|  |  |  | Megavolt | MHV
|  |  |  | Mile | MI
|  |  |  | Square mile | MI2
|  |  |  | Minute | MIN
|  |  |  | Microsecond | MIS
|  |  |  | Milliliter | ML
|  |  |  | Milliliter act.ingr. | MLI
|  |  |  | Millimeter | MM
|  |  |  | Square millimeter | MM2
|  |  |  | Cubic millimeter | MM3
|  |  |  | Meganewton | MN
|  |  |  | Millinewton/meter | MNM
|  |  |  | Months | MON
|  |  |  | Miles per gallon (UG) | MPG
|  |  |  | Millimol per liter | MPL
|  |  |  | Millipascal seconds | MPS
|  |  |  | Millisecond | MS
|  |  |  | Meter/second squared | MS2
|  |  |  | Microsiemens per centimeter | MSC
|  |  |  | METRIC TON | MT
|  |  |  | MTR | MTR
|  |  |  | Nanoampere | NA
|  |  |  | Nanometer | NAM
|  |  |  | Number Days | ND
|  |  |  | Kilonewton | NI
|  |  |  | Newton/meter | NM
|  |  |  | Newton/Square millimeter | NMM
|  |  |  | Number | NO
|  |  |  | Nanosecond | NS
|  |  |  | one RCC jaali tree guard | one RCC jaali tree guard
|  |  |  | one RCC jaali tree guard | one RCC jaali tree guard
|  |  |  | Ounce | OZ
|  |  |  | Points | P
|  |  |  | P.cmt | P.cmt
|  |  |  | P.cumt. | P.cumt.
|  |  |  | P.KG. | P.KG.
|  |  |  | P.Kit | P.Kit
|  |  |  | P.Km. | P.Km.
|  |  |  | P.mtr | P.mtr
|  |  |  | P.Pair | P.Pair
|  |  |  | P.Point | P.Point
|  |  |  | p.sq.mtr | p.sq.mtr
|  |  |  | P/sq.Mt. | P/sq.Mt.
|  |  |  | Pair | PAA
|  |  |  | Pack | PAC
|  |  |  | Pad | PAD
|  |  |  | Pair | Pair
|  |  |  | Pallet | PAL
|  |  |  | Pascal second | PAS
|  |  |  | Piece | PC
|  |  |  | Megavoltampere | PCT
|  |  |  | per cm height per letter | per cm height per letter
|  |  |  | per cm height per letter | per cm height per letter
|  |  |  | per cubic centimeter | per cubic centimeter
|  |  |  | Per Km. | Per Km.
|  |  |  | per letter | per letter
|  |  |  | Per mtr | Per mtr
|  |  |  | per pouch | per pouch
|  |  |  | per test | per test
|  |  |  | per tonne | per tonne
|  |  |  | per tonne capacity | per tonne capacity
|  |  |  | per.mtr | per.mtr
|  |  |  | 1/minute | PMI
|  |  |  | Pikofarad | PO
|  |  |  | Point | Point
|  |  |  | Parts per billion | PPB
|  |  |  | Parts per million | PPM
|  |  |  | Parts per trillion | PPT
|  |  |  | Number of persons | PRS
|  |  |  | Picosecond | PS
|  |  |  | Pound Per Sq inch | PSI
|  |  |  | Pint, US liquid | PT
|  |  |  | Per Ton Per KM | PTPK
|  |  |  | Kilomol | QML
|  |  |  | QUINTAL | QNTL
|  |  |  | Quart, US liquid | QT
|  |  |  | quintal | quintal
|  |  |  | Nanofarad | R-U
|  |  |  | R.M. | R.M.
|  |  |  | Millifarad | RF
|  |  |  | Gramm/cubic centimeter | RHO
|  |  |  | Rim | RIM
|  |  |  | Ream | RM
|  |  |  | RUNNING METRE | RMT
|  |  |  | Role | ROL
|  |  |  | Roll | Roll_UD
|  |  |  | Set | Set
|  |  |  | SET | SET
|  |  |  | SHEET | SHEET
|  |  |  | Sq.mtr | Sq.mtr
|  |  |  | Square Meter | sqm
|  |  |  | Thousand Hours | THR
|  |  |  | Tonnes | TO
|  |  |  | Ton/Cubic meter | TOM
|  |  |  | US Ton | TON
|  |  |  | Tone | Tone
|  |  |  | Tonne | Tonne
|  |  |  | Thousand | TS
|  |  |  | UNIT | UNIT
|  |  |  | Voltampere | VA
|  |  |  | Vo mat. | VAL
|  |  |  | weeks | WK
|  |  |  | DEFAULT UNIT DESCRIPTION | XXX
|  |  |  | Yard | YD
|  |  |  | Square Yard | YD2
|  |  |  | Cubic yard | YD3
|  |  |  | Years | YR
|  |  |  | Microampere | µA
|  |  |  | Microfarad | µF
|  |  |  | Microgram /liter | µGL
|  |  |  | Microgram /cubic meter | µGQ
|  |  |  | Microliter | µL
|  |  |  | Micrometer | µM