## I
MANGALORE ELECTRICITY SUPPLY COMPANY LIMITED
LT reconductoring of 4Nos. of DTCs by replacing existing old deteriorated Squirrel ACSR conductor by Rabbit ACSR conductor in Kanyana Section of Vitla Sub-Division, Bantwal Division on Total turnkey basis.
Supply of Materials
Bid Enquiry No. MESCOM/2026-27/EL/WORK_INDENT487
Sl No | Description | Unit | Qty | Unit Price (Inclusive of all applicable taxes, duties, F&I charges) excluding GST | Total Unit Price (Inclusive of all applicable taxes, duties, F&I charges) excluding GST
1 | 2 | 3 | 4 | 5 | 6=4x5
1 | PSC Pole-8.0M Long 200 kg WL | Nos | 44 | 4010.4 | 176457.6
2 | Rabbit ACSR Conductor | Km | 26.88 | 78250.8 | 2103381.504
3 | LT 4 Pin X Arms - GI | Nos | 54 | 378 | 20412
4 | PSCC Pole clamp - GI | Nos | 54 | 104.4 | 5637.6
5 | Bolts & Nuts Size 16X65mm- GI | Kg | 90 | 132.3732 | 11913.588
6 | 1.1kV polymeric pin insulator | Nos | 224 | 99.6 | 22310.4
7 | No 8 Strain Insulator | Nos | 80 | 27.6 | 2208
8 | Guy set with No. 8 strain insulator & Concreting materials as per Drwg No. BESCOM/ GM/ CP/7/Dt; 24.10.07 - GI | Set | 44 | 1125.6 | 49526.4
9 | 8 SWG GI Wire | Kg | 115 | 74.928 | 8616.72
10 | 7/10 SWG Guy Wire | Kg | 108 | 77.1108 | 8327.9664
11 | Guy concreting with Boulders, Mud & Sand As per Drawing No. BESCOM/GM/CP/ 7/dt: 24.10.07. (with out cement) | Nos | 44 | 181.2 | 7972.8
Total in Rs. |  |  |  |  | 2416764.5784

## II
MANGALORE ELECTRICITY SUPPLY COMPANY LIMITED
LT reconductoring of 4Nos. of DTCs by replacing existing old deteriorated Squirrel ACSR conductor by Rabbit ACSR conductor in Kanyana Section of Vitla Sub-Division, Bantwal Division on Total turnkey basis.
Erection of Materials
Bid Enquiry No. MESCOM/2026-27/EL/WORK_INDENT487
Sl No | Description | Unit | Qty | Unit Price (Inclusive of all applicable taxes, duties, F&I charges) excluding GST | Total Unit Price (Inclusive of all applicable taxes, duties, F&I charges) excluding GST
1 | 2 | 3 | 4 | 5 | 6=4x5
1 | PSC Pole-8.0M Long 200 kg WL | Nos | 44 | 1706.88 | 75102.72
2 | Rabbit ACSR Conductor | Km | 26.88 | 6265.728 | 168422.7686
3 | LT 4 Pin X Arms - GI | Nos | 54 | 192.192 | 10378.368
4 | Guy set with No. 8 strain insulator & Concreting materials as per Drwg No. BESCOM/GM/CP/7/Dt; 24.10.07 - GI | Set | 44 | 710.976 | 31282.944
5 | Guy concreting with Boulders, Mud & Sand As per Drawing No. BESCOM/GM/ CP/7/dt: 24.10.07. (with out cement) | Nos | 44 | 86.016 | 3784.704
6 | Releasing & Refixing of over head service mains(single phase / three phase) for consumer installation and street lighting and similar work (While exicuting reconductoring work)-Piercing connector suitable for 16 Sq.mm-95 Sq.mm AB CableStreet light connections | Nos | 135 | 72.576 | 9797.76
7 | Straightening of slant / bent poles-RCC Pole-8.0M Long 115 kg WL - Ordinary Soil | Nos | 18 | 1280.16 | 23042.88
8 | Dismantling work-LT 4 Pin X Arms - MS | Nos | 10 | 172.9728 | 1729.728
9 | Dismantling work-Squirrel ACSR Conductor | Km | 24.64 | 3425.856 | 84413.0918
Total in Rs. |  |  |  |  | 407954.9645