## Sheet2
Sl. No. | Item Code | Item Name | Unit | Qty | Item Specifications | Bidders Compliance | GSTpercent included in quoted rate | HSN Code
1 | 700104000Y | HVW SPRAY NOZZLES | Nos | 500 | HIGH VELOCITY WATER SPRAY NOZZLE, IN BRASS CONSTRUCTION,WITH COPPER STRAINER,MODEL-HV-AS, END CONNECTION-3/4" BSPT(M),FINISH BRASS FINISH, 'UL'LISTED. K-26X100 DEG. K-23X120 DEG.
2 | 701012913B | Y-STRAINER 3/4" | Nos | 25 | "Y-STRAINER 3/4"" P.NO.:9382 - TRIM PART LIST FOR HYDRAULIC & ELECTRIC RELEASE TRIM WITH TEST & ALARM TRIM FOR DELUGE VALVE MODEL - A"
3 | 701020500B | HYDRANT VALVES 63 MM IS 5290 | Nos | 30 | HYDRANT VALVES 63 MM COMPLETE SET, TYPE: FEMALE OBLIQUE TYPE OUTLET ANGLED TOWARDS GROUND.CODE: IS 5290 - 1993 TYPE-A WITH ISI MARK, BONNET : SCREWED, SIZE: INLET 80MM & OUTLET 63 MM
4 | 701020801B | QUARTZOID BULB SPRINKERS | Nos | 300 | Material Body: High-tensile brass forging Bulb: Quartzoid. Temperature Rating: 68 Degree Celcius. Working Pressure: Typically up to 12.4 Ksc. Test Pressure: Up to 30 Ksc K-Factor: Often K-5.6 (\(80\) metric) Orientation: Pendent, upright, or ceiling-mounted Connection: 1/2" BSPT END CONNECTION
5 | 701020901V | QUARTZOID BULBS | Nos | 100 | QUARTZOID BULBS TEMP: 175 deg F/79 deg C UL/FM approved
6 | 701080101R | Y STRAINER - 200MM DIA | Nos | 10 | strainer 'y' type, MESH -30,Ec - Flange to ASP 150 SROF - Flanged to IS 1530, M S Body IS 1239/ERWIS 3589, SCALING CAE BOLTS AND NUT
7 | 701080102R | Y STRAINER 150MM D | Nos | 10 | Strainer 'Y' Type, MESH -30,EC-Flange to ASP 150 SROF-Flanged to IS 1530, M S BODY Scaling CAE Bolts & nuts
8 | 701080103R | Y STRAINER 100MM DIA | Nos | 10 | Strainer Y Type, MESH - 30 EC- Flanged to ASP 150 SROF - Flanged to IS 1530, M S BODY Scaling Bolts & nuts.
9 | 701080104R | Y STRAINER 80MM DIA | Nos | 10 | Strainer Y type, MESH -30, EC-Flanged to ASP150 SROF -Flangeed to IS 1530, M S BODY,Scaling CAE Bolts & nuts