## TENDER_ITEM_UPLOAD
NIT SCHEDULE FOR M.O.W. WORK OF RESIDENTIAL/ NON RESIDENTIAL BUILDING UNDER SUB-DIVISION RAJIM
Building S.O.R. - 01.01.2015 | [5 empty] | P.A.C. Rs. - 25.00 Lacs
SERIAL No. | Department | SOR | Year | Item Code | Description | UOM | Rate | Quantity | Amount
1 | PWD | BUILDING | 01.01.2015 | 1.1 1.1.1 | Excavation for all types and sizes of foundations, trenches and drains or for any other purpose including disposal of excavated stuff upto 1.5 m lift and lead upto 50m (at least 5m away from the excavated area), including dressing and leveling of pits.In all types of soils. | cum | 185
2 | PWD | BUILDING | 01.01.2015 | 1.2 | Surface dressing of the ground including removing vegetation and making up undulations and in-equalities not exceeding 15 cms in depth/ height including disposal of rubbish upto 1.5 m lift and lead upto 50m (at least 5m away from the dressed area). | sqm | 7.2
3 | PWD | BUILDING | 01.01.2015 | 1.6 1.6.1 | Extra for every additional lift of 1.5 m or part thereof. All types of soils | cum | 26.5
4 | PWD | BUILDING | 01.01.2015 | 1.17 | Filling from available excavated stuff (Excluding rock) in trenches, plinth, sides of foundation etc. in layers not exceeding 20cm in depth consolidating each deposited layer by ramming and watering with a lead upto 50 M. and lift upto 1.5 M. | cum | 65
5 | PWD | BUILDING | 01.01.2015 | 1.18 | Providing and filling in plinth with sand/ Crusher dust and hard moorum under floor in layers not exceeding 20cm in depth consolidating each deposited layer by ramming and watering, including dressing etc. complete. | cum | 371
6 | PWD | BUILDING | 01.01.2015 | 2.1 2.1.1 | Providing and fixing form work including centering, shuttering, strutting, staging, propping bracing etc. complete and including its removal at all levels, for: Foundations, footings, bases of columns plinth beam, curtain wall in any shape and size and all type of wall below plinth level. | sqm | 139
7 | PWD | BUILDING | 01.01.2015 | 2.1.5 | Columns, Pillars, Piers and likes- rectangular or square in shape | sqm | 297
8 | PWD | BUILDING | 01.01.2015 | 2.1.6 | Columns, beams & walls- circular or any other geometrical shape other than square and rectangular in all sizes | sqm | 356
9 | PWD | BUILDING | 01.01.2015 | 2.1.7 | Suspended floors, roofs, access platform, balconies (plain surfaces) and shelves (cast in situ) | sqm | 235
10 | PWD | BUILDING | 01.01.2015 | 2.1.8 | Beams, lintels, cantilevers & walls | sqm | 202
11 | PWD | BUILDING | 01.01.2015 | 2.1.15 | Stair cases of all types excluding spiral and folded plate type, including risers and landings | sqm | 230
12 | PWD | BUILDING | 01.01.2015 | 2.2 | Extra for additional height every 1m or part thereof where height of staging for form work exceeds 4.0 metre with adequate bracing, propping etc at all levels, for suspended floor, roof, landing, beam and balcony. (only plan area is to be measured): | sqm | 40.5
13 | PWD | BUILDING | 01.01.2015 | 3.1 3.1.3 | Providing and laying nominal mix plain cement concrete with crushed stone aggregate using concrete mixer in all works upto plinth level excluding cost of form work. 1:3:6 (1 cement : 3 coarse sand : 6 graded stone aggregate 40mm nominal size). | cum | 2970
14 | PWD | BUILDING | 01.01.2015 | 3.2 3.2.1 | Providing and laying nominal mix reinforced cement concrete with crushed stone aggregate using concrete mixer in all works upto plinth level excluding cost of form work. (Note :Excess/ less cement used as per design mix is payable/ recoverable separately) 1:1½:3 (1 cement : 1½ coarse sand : 3 graded stone aggregate 20mm nominal size). | cum | 4163
15 | PWD | BUILDING | 01.01.2015 | 3.4 | Extra for laying PCC/RCC of any grade in superstructure above plinth level for every floor or part thereof in addition to rate for foundation and plinth: | cum | 97.5
16 | PWD | BUILDING | 01.01.2015 | 3.12 3.12.1 | Providing and placing in position reinforcement for R.C.C. work including straightening, cutting, bending, etc. complete as per drawings including cost of binding wires all complete: Thermo-Mechanically treated bars FE 415 | kg | 54.5
17 | PWD | BUILDING | 01.01.2015 | 3.13 | Providing and laying damp proof course (upto 50mm thick) with plain cement concrete 1:2:4 (1 cement : 2 coarse sand : 4 graded crushed stone aggregate 20mm nominal size) including form work. | cum | 4237
18 | PWD | BUILDING | 01.01.2015 | 4.13 4.13.1 | Grading roof for water proofing treatment with: Cement concrete 1:2:4 (1 cement : 2 coarse sand : 4 graded stone aggregate 20 mm nominal size) | cum | 3817
19 | PWD | BUILDING | 01.01.2015 | 7.4 7.4.1 | Brick work with modular well burnt (open bhatta) clay bricks of crushing strength not less than 20 kg/sqcm and water absorption not more than 25% in foundation and plinth in: Cement Mortar 1:6 (1 Cement : 6 Coarse Sand) | cum | 3263
20 | PWD | BUILDING | 01.01.2015 | 7.6 | Extra for brick work in superstructure above plinth level for every floor or part thereof in addition to rate for foundation and plinth: | cum | 121
21 | PWD | BUILDING | 01.01.2015 | 7.10 7.10.2 | Half brick thick brick masonry with modular well-burnt clay bricks of crushing strength not less than 25 kg/sqcm and water absorption not more than 20% upto plinth level: Cement Mortar 1:4 (1 cement : 4 coarse sand) | sqm | 417
22 | PWD | BUILDING | 01.01.2015 | 7.12 | Extra for half brick work in superstructure above plinth level for every story or part thereof in addition to rate for upto plinth level: | sqm | 11
23 | PWD | BUILDING | 01.01.2015 | 7.2 | Extra for providing and placing in position hopping 25x1.60 mm or 2 Nos 6mm dia MS bars reinforcement at every third course of half brick masonry. | sqm | 62.5
24 | PWD | BUILDING | 01.01.2015 | 8.14 8.14.1 | Providing and fixing flush door shutters, core of block board construction with frame of first class hard wood and well matched first class Indian teak ply veneering on one face and commercial ply veneering on the other face of the shutter with vertical grains, cross bands and face veneering excluding hinges.40 mm. thick (single leaf) | sqm | 2034
25 | PWD | BUILDING | 01.01.2015 | 8.137 8.137.1 | Providing and fixing stainless steel sliding door bolts with 16mm rod, 2.5mm thick flap, necessary stainless steel nuts bolts and screws etc complete.300mm | each | 238
26 | PWD | BUILDING | 01.01.2015 | 8.138 8.138.1 | Providing and fixing stainless steel door latch with 12mm rod, 2.5mm thick flap, necessary stainless steel screws etc complete.300mm | each | 92.5
27 | PWD | BUILDING | 01.01.2015 | 8.139 8.139.1 | Providing and fixing stainless steel tower bolts (Barrel type) with necessary stainless steel screws etc complete.250 x10mm | each | 97
28 | PWD | BUILDING | 01.01.2015 | 8.140 8.140.1 | Providing and fixing stainless steel door handles having flap thickness 2.5mm, necessary stainless steel screws etc complete.150 mm | each | 24.5
29 | PWD | BUILDING | 01.01.2015 | 8.143 8.143.2 | Providing and fixing stainless steel hanging door stopper with necessary stainless steel screws complete.Double | each | 65
30 | PWD | BUILDING | 01.01.2015 | 8.149 8.149.2 | Providing and fixing factory made PVC door shutters of specified thickness made of styles and rails of a UPVC hollow section of specified size 59x24 mm and wall thickness 2 mm ± 0.2 mm with inbuilt edging on both sides. The styles and rails mitred and joined at the corners by means of M.S. galvanised/ plastic brackets of size 75x220 mm having wall thickness 1.0 mm and stainless steel screws.30 mm thick door shutters with styles and rails of size 60x30 mm | sqm | 2488
31 | PWD | BUILDING | 01.01.2015 | 8.158 | Providing and fixing IS: 3564 marked aluminium die cast body tubular type universal hydraulic door closer with necessary accessories and screws etc complete. | each | 1450
32 | PWD | BUILDING | 01.01.2015 | 9.3 9.3.1 | Steel work in tubular (round, square or rectangular hollow tubes etc.) structure in built-up sections, trusses and frame work including cutting, hoisting, fixing in position upto a height of 5m above plinth level, consisting of columns trusses, roof and bottom purlins, base plate, holding down bolts, wind ties bracing (if required), bolts, nuts and washers for fastening etc. complete with applying a priming coat of red oxide zinc chromate primer. Electric resistance or induction butt welded tubes Grade-250 | kg | 88.5
33 | PWD | BUILDING | 01.01.2015 | 9.6 9.6.2 | Steel work welded in built up sections/ framed work including cutting, hoisting, fixing in position and applying a priming coat of red oxide zinc chromate primer. In gratings, frames, guard bar, ladder, railings, brackets, gates and similar works. | Kg | 68
34 | PWD | BUILDING | 01.01.2015 | 9.11 | Providing and fixing in position collapsible steel shutters with vertical channels 20x10x2mm and braced with flat iron diagonals 20x5mm size with top and bottom rails of T-iron 40x40x6mm with 38mm steel pulleys complete with bolts, nuts, locking arrangement stoppers, handles including applying a priming coat of red oxide zinc chromate primer. | sqm | 3330
35 | PWD | BUILDING | 01.01.2015 | 9.15 | Providing and fixing M.S. grill of approved pattern made of M.S. flats or square or round bars welded to steel frame of windows etc. including applying a priming coat welded to frame with all necessary fitting complete including applying a priming of red oxide zinc chromate primer. | kg | 67.5
36 | PWD | BUILDING | 01.01.2015 | 9.18 9.18.4 | Providing and fixing in position doors, windows and ventilators frames made of cold rolled pressed steel sheet framed profiles made from commercial M.S. Sheets conforming to I.S. 513 of 1973 and as per general specifications of I.S 4351 including hinges jamb, lock jamb, steel butt hinges, base tie, joints mitred and welded with 10cm long legs of size 15x3mm M.S. flat, embedded in cement concrete blocks 15x10x10cm size of grade M-10 or rawl plugs and screws or with fixing clips or with bolts and nuts including neatly compacted filling M-10 cement concrete in profile section applying a priming coat of red oxide zinc chromate primer. Single rebate/ mullion 100mmx50mm size, 1.6mm thick sheet. | metre | 474
37 | PWD | BUILDING | 01.01.2015 | 10.1 10.1.3 | Providing corrugated G.I. sheet roofing including vertical/ curved surfaces fixed with galvanized iron, J or L hooks, bolts and nuts 8mm diameter with bitumen and G.I. limpet washers or with G.I. limpet washers filled with white lead including painting with primer and paint on overlapping of sheets complete excluding the cost of purlins rafters and trusses. (Zinc coating not less than 272 gms/sqm). 0.63 mm thick sheet (weight 5.70 kg/m2) | sqm | 678
38 | PWD | BUILDING | 01.01.2015 | 10.5 10.5.3 | Providing ridges or hips of 60cm overall width in plain G.I. sheet fixed with galvanized washers J or L hooks, bolts and nuts 8mm G.I. limpet and bitumen washers complete. 0.63 mm thick sheet with zinc coating not less than 275gm/sqm | metre | 445
39 | PWD | BUILDING | 01.01.2015 | 10.17 | Providing asbestos cement 6mm thick corrugated or semi corrugated sheets roofing fixed with galvanized J or L hooks, bolts and nuts 8mm dia G.I. plain bitumen washers complete excluding the cost of purlins, rafters and trusses. | sqm | 347
40 | PWD | BUILDING | 01.01.2015 | 11.1 11.1.2 | Providing and making 6mm thick cement plaster of mix: In Cement mortar 1:4 (1 cement : 4 fine sand) | sqm | 87
41 | PWD | BUILDING | 01.01.2015 | 11.2 11.2.4 | Providing and making 12mm thick cement plaster of mix: In Cement Mortar 1:6 (1 cement : 6 fine sand) | sqm | 91.5
42 | PWD | BUILDING | 01.01.2015 | 11.3 11.3.4 | Providing and making 15mm thick cement plaster on the rough side of single or half brick wall of mix:In Cement Mortar 1:6 (1 cement : 6 fine sand) | sqm | 107
43 | PWD | BUILDING | 01.01.2015 | 11.5 | Neat Cement punning. | sqm | 33
44 | PWD | BUILDING | 01.01.2015 | 12.3 12.3.2 | Cement concrete flooring with cement concrete 1:2:4 (1 cement : 2 coarse sand : 4 graded stone aggregate 20mm) finished with a floating coat of neat cement.50 mm thick | sqm | 254
45 | PWD | BUILDING | 01.01.2015 | 12.7 12.7.2 | Providing and fixing ceramic glazed wall tiles conforming to IS : 15622 of approved make, colours, shades and size on wall and dados over 12 mm thick bed of cement Mortar 1:3 (1 cement : 3 coarse sand) and jointing with grey cement slurry @ 3.3kg per sqm including pointing in white cement mixed with matching pigment complete.Size above 200x300mm | sqm | 646
46 | PWD | BUILDING | 01.01.2015 | 12.74 12.74.1 | Providing and fixing rectified glazed ceramic Floor tiles of 1st quality conforming to IS : 15622-2017 of approved make, in all colours, shades over 20mm thick bed of cement Mortar 1:3 (1 cement: 3 coarse sand) and jointing with grey cement slurry @ 3.3kg per sqm including pointing in white cement mixed with matching pigment complete. Size 300x300mm thickness 7 to 8 mm | sqm | 779
47 | PWD | BUILDING | 01.01.2015 | 12.76 12.76.1 | Providing and laying glazed viitrfied floor (GVT/PGVT) with digital print of random design with water absorption less than 0.05% and conforming to IS: 15622-2017 of 1st quality of approved make in all colours, shades and size mentioned below (+/- 10mm), laid on 20mm thick cement mortar 1:4 (1 cement: 4 coarse sand) including grouting the joints with white cement and matching pigments etc complete. Size 600x600mm thickness 9 to 10mm | sqm | 964
48 | PWD | BUILDING | 01.01.2015 | 12.37 12.37.1 | Chequered precast cement concrete tiles 22mm thick in footpath & courtyard jointed with neat cement slurry mixed with pigment to match the shade of tile including cleaning of joint etc complete on 20 mm thick bed of cement mortar 1:4 (1 cement :4 coarse sand) : Light shade using white cement | sqm | 640
49 | PWD | BUILDING | 01.01.2015 | 12.65 12.65.2 | Providing & laying 60mm thick precast interlocking concrete blocks of approved size (approx 305 sqcm) and shape/ pattern, over 40 mm thick average complete coarse sand bed with joints of 3mm thick filled by fine sand including leveling with surface vibrator, temping and sweeping etc. complete of minimum compressive strength of 250 kg/sq.cm. Pigment Coloured (rubber mould) precast interlock concrete blocks | sqm | 632
50 | PWD | BUILDING | 01.01.2015 | 16.3 16.3.3 | Demolishing brick masonry including arches, stacking of serviceable material disposal of unserviceable material within 50 metres lead.In cement mortar. | cum | 263
51 | PWD | BUILDING | 01.01.2015 | 16.18 | Dismantling asbestos sheet roofing including ridges, hips valley and gutters and stacking the materials with 50 m lead. | sqm | 16.5
52 | PWD | BUILDING | 01.01.2015 | 16.26 | Dismantling doors chowkhats with shutters (steel or wood) including architrave, hold fast etc. complete and stacking within 50 metres lead. | each | 100
53 | PWD | BUILDING | 01.01.2015 | 16.27 | Dismantling windows chowkhats with shutters (steel or wood) including architrave, hold fast etc. complete and stacking within 50 metres lead.. | each | 66.5
54 | PWD | BUILDING | 01.01.2015 | 16.36 | Dismantling terrazzo or mosaic or glazed vitreous or patent cement or tiled flooring or dado skirting of any thickness without sub base. | sqm | 22.5
55 | PWD | BUILDING | 01.01.2015 | 16.37 | Dismantling lime/ cement plaster or skirting at any height raking out joints and cleaning the surface for plaster including disposal of rubbish within 50 metres lead. | sqm | 11
56 | PWD | BUILDING | 01.01.2015 | 17.12 17.12.2 | Renewing glass panes, with putty and nails wherever necessary: Float glass panes of thickness 5.5 mm | sqm | 620
57 | PWD | BUILDING | 01.01.2015 | 18.1 18.1.3 | Providing and fixing water closet squatting pan (Indian type W.C. pan ), 100mm sand cast Iron P or S trap, 10 litre low level P.V.C. flushing cistern (same colour) conforming to IS : 7231, with flush bend and other fittings and fixtures complete including cutting and making good the walls and floors wherever required :White Orissa pattern W.C. pan of size 580x440 mm | each | 2899
58 | PWD | BUILDING | 01.01.2015 | 18.4 18.4.1 | Providing and fixing vitreous china water closet (European type W.C. pan) with white ISI marked plastic seat and lid, 10 litre low level white P.V.C. flushing cistern (same colour), conforming to IS : 7231, with all fittings and fixtures complete including cutting and making good the walls and floors wherever required :White pedestal type | each | 2882
59 | PWD | BUILDING | 01.01.2015 | 18.17 18.17.1 | Providing and fixing vitreous china wash basin with C.I. brackets, 32 mm C.P. brass waste of standard pattern, including painting of brackets, cutting and making good the walls wherever required :White Size 550x450 mm | each | 1430
60 | PWD | BUILDING | 01.01.2015 | 18.20 18.20.1 | Providing and fixing stainless steel AISI-304(18/8) wash basin with C.I. brackets, 32 mm C.P. brass waste of standard pattern, including painting of brackets, cutting and making good the walls wherever required :Size 450x380 mm | each | 3876
61 | PWD | BUILDING | 01.01.2015 | 18.76 18.76.1 | Providing and fixing on wall face or under floor UV stabilized Unplasticised Rigid PVC pipes (single socketed) having 3.2mm wall thickness conforming to IS : 13592 (4kg/sqcm) including required couplers, jointing with seal ring conforming to IS : 5382 leaving 10 mm gap for thermal expansion etc complete.75 mm dia pipe. | metre | 182
62 | PWD | BUILDING | 01.01.2015 | 18.76.2 | 110 mm dia pipe. | metre | 267
63 | PWD | BUILDING | 01.01.2015 | 18.77 18.77.1 18.77.1.1 | Providing and fixing on wall face UV stabilized Unplasticised - PVC moulded fittings/ accessories having 3.2mm wall thickness for Rigid PVC pipes conforming to IS : 13592 (heavy) jointing with seal ring conforming to IS : 5382 leaving 10 mm gap for thermal expansion. Tee/ Tee with door/ Bend 45°/ Bend 90° 75 mm | each | 113
64 | PWD | BUILDING | 01.01.2015 | 18.77.1.2 | 110 mm | each | 154
65 | PWD | BUILDING | 01.01.2015 | 19.7 19.7.1 | Providing and fixing on wall surface G.I. pipes medium class complete with G.I. fittings and clamps, including cutting, making good the walls etc. and testing of joints complete: 15 mm dia. nominal bore | metre | 149
66 | PWD | BUILDING | 01.01.2015 | 19.7.2 | 20 mm dia. nominal bore | metre | 185
67 | PWD | BUILDING | 01.01.2015 | 19.13 19.13.2 | Providing and fixing 15 mm nominal bore Brass bib/stop cock of approved quality: Bib cock (350 grams) | each | 237
68 | PWD | BUILDING | 01.01.2015 | 19.13.3 | Stop cock (350 grams) | each | 237
69 | PWD | BUILDING | 01.01.2015 | 19.42 | Providing and placing on terrace (at all floor levels) polyethylene water storage tank ISI : 12701 marked with cover and suitable locking arrangement and making necessary holes for inlet, outlet and overflow pipes but without fittings and the base support for tank | litre | 7.3
70 | PWD | BUILDING | 01.01.2015 | 19.48 | Constructing masonry Chamber 60x60x75 cm, inside with modular well burnt clay bricks of 35 kg/ cm² in cement mortar 1:4 (1 cement : 4 coarse sand) for sluice valve, with C.I. surface box 100mm. top diameter, 160 mm bottom diameter and 180 mm deep (inside) with chained lid and RCC top slab 1:2:4 mix (1 cement : 2 coarse sand : 4 graded stone aggregate 20mm nominal size) necessary excavation foundation concrete 1:5:10 (1 cement : 5 fine sand : 10 graded stone aggregate 40 mm nominal size) and inside plastering with cement mortar 1:3 (1 cement : 3 coarse sand) 12 mm thick finished with a floating coat of neat cement complete as per standard design : | each | 4644
71 | PWD | Building | 01.01.2015 | 17.1 | Repair to plaster in patcches of area 2.5 sq. meter and under including cutting the patch in proper shape, raking out joints and preparing and plastering the surface of the walls with cement mortar 1:4 (1 Cement : 4 fine sand ) complete including disposal of rubbish to the dumping ground within 50 meters lead:
|  |  | 01.01.2015 | 17.1.1 | Thickness upto 15 mm | sqm | 132
|  |  | 01.01.2015 | 17.1.2 | Thickness more than 15 mm and upto 20 mm | sqm | 148
72 | PWD | Building | 01.01.2015 | 14.81 | Renewal including scraping with white washing/ Colour washing with lime to give an even shade in two coats on existing lime surface consumption of lime 2.50kg /10 Sqm as per relevant I.S. code 6278:1971 with all tools tackles and labour etc. complete for the work. | sqm | 10
73 | PWD | Building | 01.01.2015 | 14.82 | Providing and applying for renewing the existing putty/paint surface with white cement based polymeric exterior grade putty for one or more coats applied @ 1.50 kg/ lOSqm as per relevant I.S. code 17545:2021 (Product such as Birla wall care, Asian trucare, JK. wall putty, Berger Bison wall putty) to make the surface smooth and even with all tools tackles and labour etc. complete for the work. | sqm | 35
74 | PWD | Building | 01.01.2015 | 14.83 | Providing and applying for renewing on existing paint surface water proofing cement paint as per relevant I.S. code 5410:2013 of required shade (product such as Snowccm plus, J.K.Shri Cement paints, century cement Paints, Apex paints, Maxcoat Cement Paints ) with all tools tackles and labour etc. complete for the work.
|  |  | 01.01.2015 | 14.83.1 | Two coats applied @ 1.5 kg/10 sqm up to required finish | sqm | 30
|  |  | 01.01.2015 | 14.83.2 | One coat applied @ 1.0 kg/10 sqm up to required finish | sqm | 26
75 | PWD | Building | 01.01.2015 | 14.84 | Providing and applying renewing with Synthatic oil bound washable Distemper having VOC content less than 50gms/lit. as per relevant I.S. Code 428:2000 ( product such as Asian Tractor synthetic distemper, Berger Bison Lite, Dulux A 100,Birla Opus Style super smart) inclusive of providing abro tape on edge and article and cleaning of door, windows, floor and surface as required with all tools tackless and labour etc. complete for the work.
|  |  | 01.01.2015 | 14.84.1 | Two coats up to final finish to give an even shade applied 0.75 kg/10sqm. | sqm | 37
|  |  | 01.01.2015 | 14.84.2 | One coats up to final finish to give an even shade applied 0.35 kg/10sqm. | sqm | 25
76 | PWD | Building | 01.01.2015 | 14.85 | Providing and applying for renewing Acrylic washable Distemper or lite economy Plastic emulsion paint having VOC content less than 50gms/ lit as per relevant I.S. Code 428:2000 (product such as Tractor Uno, Dulux acrylic distemper, Berger Bison, Opus Style/ lite economy emulsion product such as Asian Tactor Spark , Dulux Pomise sheen, Neroloc Litil Master, Berger Bison Lite, Nippon Superio.) inclusive of providing abro tape on edges and article and cleaning of door, windows, floor and surface as required with all tools tackles and labour etc. complete for the work.
|  |  | 01.01.2015 | 14.85.1 | Two coats up to final finish applied @ 0.750Kg/ 10Sqm | sqm | 40
|  |  | 01.01.2015 | 14.85.2 | One coats up to final finish applied @ 0.450Kg/ 10Sqm | sqm | 27
77 | PWD | Building | 01.01.2015 | 14.87 | Providing and applying for renewing with Premium plastic emulsion paint with roller application as per relevant I.S. Code 15489:2013 Type -1 Class D & C ( Glossy and Semi Glossy Finish) of required shade (Product such as Asian Apcolite Premium , Dulux Super Cover, Berger Easy Clean , Nippon Breezee Metex Gold, Opus 1-50 / Calista) inclusive of providing abro tape on edges and article and cleaning of door, windows, floor and surface as required with all tools tackles and labour etc. complete for the work.
|  |  | 01.01.2015 | 14.87.1 | Two coats applied @ 0.75 lit/10sqm up to final finish | sqm | 64
|  |  | 01.01.2015 | 14.87.2 | One coats applied @ 0.45 lit/10sqm up to final finish | sqm | 46
78 | PWD | Building | 01.01.2015 | 14.88 | Providing and applying for renewing Luxury plastic emulsion paint with roller application as per relevant I.S. Code 15489:2013 Type -1 Class D , C , B & A (Glossy/Semi Glossy and Matt , Egg Shell or Satin finish) of required shade (Product such as Asian Royale Shync, Dulux Velvet Touch, Berger Silk Luxury Emulsion , Nippon Impression Pearl , Opus Pure Elegance) inclusive of providing abro tape on edges and article and cleaning of door, windows, floor and surface as required with all tools tackles and labour etc. complete for the work.
|  |  | 01.01.2015 | 14.88.1 | Two coats applied @ 0.75 lit/10sqm up to final finish | sqm | 77
|  |  | 01.01.2015 | 14.88.2 | One coats applied @ 0.45 lit/10sqm up to final finish | sqm | 51
79 | PWD | Building | 01.01.2015 | 14.91 | Providing and applying for renewing on exterior surface with PREMIUM Exterior emulsion paint of required shade to give protective and water proof finish as per relevant I.S. Code 15489:2013 Type -2 Class D , C (Glossy /Semi Glossy finish) (Product such as Asian Apex , Dulux Weather Shield Prima E900, Berger Weathercoat Antidust , Nerolac Everlas Excel , Nippon Sumo Etra, Opus True flex) inclusive of providing abro tape on edges and article and cleaning of door, windows, floor and surface as required with all tools tackles and labour etc. complete for the work.
|  |  | 01.01.2015 | 14.91.1 | Two coats applied @ 0.75 lit/10sqm up to final finish | sqm | 49
|  |  | 01.01.2015 | 14.91.2 | One coats applied @ 0.45 lit/10sqm up to final finish | sqm | 34
80 | PWD | Building | 01.01.2015 | 14.93 | Providing and applying renewing satin/ matt finish Enamel paint one coats in all surface applying @ 0.75 lit/ 10 Sqm up to required finish as per relevent I.S. code 2932: 2013 of (Product such as Asian satin Enamel, Dulux Promise Premium Enamel, Nerolac Synthatic Enamel, Opus Prime enamel) inclusive of providing abro tape on edges and article and cleaning of door, windows, floor and surface as required with all tools tackle and labour etc. complete for the work. | sqm | 83
81 | PWD | Building | 01.01.2015 | 14.96 | Removing white or colour wash/distemper by scrapping, sand papering and preparing the surface smooth including necessary repair to scratches etc.complete. | sqm | 7
82 | PWD | Building | 01.01.2015 | 14.97 | Removing of paint on internal plastic emulsion/enamel paint by scraping sand papering and preparing the surfaces smooth including necessary repair to scratches etc.complete. | sqm | 8
83 | PWD | Building | 01.01.2015 | 14.98 | Removing of paint on external surface exterior emulsion/cement paint by scraping sand papering and preparing the surfaces smooth including necessary repair to scratches etc. complete at all height. | sqm | 10
Sub Engineer Sub Divisional Officer Executive Engineer P.W.D. (B/R) Sub Division P.W.D. (B/R) Division Rajim Gariyaband

## REFERENCE
Department Name | Code | SOR Name | SOR | UOM Name | UOM Code | false71028
36 Incubation Center (AIC 36Inc) Chhattisgarh(36INC) | 36INC | PHE | PHE | Percentage | %
Bastar Urban Public Service Society (BSTUPSS) | BSTUPSS | PHED | PHED1 | % of Cost of Bridge (excluding Maintenance) sanctioned by competent authority | % of Cost of Bridge (excluding Maintenance) sanctioned by competent authority
Bhoramdev Sahakari Sugar Production Factory-Kabirdham(BSSPFK) | BSSPFK | RES_BUILDING | RESBDG | Per mile | %O
Bilaspur Smart City Limited(BSCL) | BSCL | NON DSR BUILDING 2018 | NON DSR BUILDING | 1 Job | 1 Job
Bilaspur Urban Public Service Society (BSPUPSS) | BSPUPSS | BRIDGE | PWD_BRIDGE | 1000 no. | 1000 no.
Chhattisgarh Council of Science &amp; Technology(CCST) | CCST | DSR BUILDING 2016 | DSR BUILDING | 1000 piece | 1000 piece
Chhattisgarh Department of Agriculture (CGDA) | CGDA | NON SOR | NS | 1000No. | 1000No.
CHHATTISGARH ENVIRONMENT CONSERVATION BOARD(CECB) | CECB | CPWD DSR 2016 | CPWD DSR 2016 | Print | 123
Chhattisgarh Handicraft Board (CGHCB) | CGHCB | PWD ROAD | PWD ROAD | Per Diem Rate | 1234
Chhattisgarh High Court, Bilaspur (CGHC) | CGHC | WRD | WRD | MAN DAYS | 12345
Chhattisgarh Housing Board (CGHB) | CGHB | ELECTRIC | ELECT | 1 Box | 1B
Chhattisgarh Infotech Promotion Society (CHiPS) | CHiPS | PMGSY SOR | PMGSY | 1 Piece | 1P
Chhattisgarh Kamdhenu Vishwavidyalaya(CGKV) | CGKV | PWD BUILDLING | PWD BLD | 1 Strip | 1S
Chhattisgarh Khadi &amp; Village Industries Board(CGKVIB) | CGKVIB | DSR ELECTRICAL 2016 | DSR ELECTRICAL | 1 Tube | 1T
Chhattisgarh Medical Services Corporation Ltd. (CGMSC) | CGMSC |  |  | PRINT | 678
Chhattisgarh Police Housing Corporation Ltd (CGPHC) | CGPHC |  |  | Siemens Per meter | A/V
Chhattisgarh Railway Corporation Ltd(CRCL) | CRCL |  |  | Acre | ACR
Chhattisgarh Rajya Beej Evam Krishi Vikas Nigam (CGRBEKVN) | CGRBEKVN |  |  | AMC | AMC
Chhattisgarh Rajya Sahakari Bank Mydt(CRSBM) | CRSBM |  |  | AMPOULE | AMP
Chhattisgarh Regional Science Centre Society(CRSCS) | CRSCS |  |  | Price Should be quoted as per SKU in Aneexure-I of Tender Document | APT
Chhattisgarh Road Development Corporation Limited(CGRDC) | CGRDC |  |  | As per Tender | APT1
Chhattisgarh State Civil Supplies Corp. Limited (SCSC) | SCSC |  |  | Single Rate (1 Tablet/1 capsule/1Amp/1 Vial /1 Bottle | APT2
Chhattisgarh State Co-Operative Marketing Federation Limited(CGMARKFED) | CGMARKFED |  |  | Activity unit | AU
Chhattisgarh State Cooperative Dairy Federation Ltd.(CGCDF) | CGCDF |  |  | Bag | BAG
Chhattisgarh State Election Commission(CSEC) | CSEC |  |  | barrel | barrel
Chhattisgarh State Industrial Development Corporation (CSIDC) | CSIDC |  |  | Batch | Batch
Chhattisgarh State Information Infrastructure Corporation Limited(CSIICL) | CSIICL |  |  | Book | BK
Chhattisgarh State Mandi Board (CGSMB) | CGSMB |  |  | BOTTLE | BOT
Chhattisgarh State Minor Forest Produce-Trading & Development Co-Operative Federation Ltd (CGMFPFED) | CGMFPFED |  |  | Box | BOX
Chhattisgarh State Power Distribution Company Limited (CGSPDCL) | CGSPDCL |  |  | Gallons per hour (US) | BPH
Chhattisgarh State Power Generation Company Limited (CGSPGCL) | CGSPGCL |  |  | Brass | Brass
Chhattisgarh State Power Transmission Company Limited (CGSPTCL) | CGSPTCL |  |  | Bottle | BT
Chhattisgarh State Renewable Energy Development Agency(CREDA) | CREDA |  |  | Bundle | Bundle
Chhattisgarh State Skill Development Authority(CSSDA) | CSSDA |  |  | Cubic sentimeter /second | C3S
Chhattisgarh State Warehousing Corporation (CGSWC) | CGSWC |  |  | Canister | CAN
Chhattisgarh Text Book Corporation (CGTBC) | CGTBC |  |  | Carton | CAR
CHHATTISGARH TOURISM BOARD(CGT) | CGT |  |  | Cubic Centimeter | CCM
CHIEF MEDICAL AND HEALTH OFFICER RAIGARH(CMAHOR) | CMAHOR |  |  | Cubic decimeter | CD3
Danteshwari Maiya Shahkari Shakkar Karkhana Maryadit Balod(DMSSK) | DMSSK |  |  | Centiliter | CL
Department of Home Guard and Civil Defence Chhattisgarh (HGCD) | HGCD |  |  | cm | cm
Department of Panchayat and Social Welfare (DPSW) | DPSW |  |  | Centimeter | CM
Department of School Education (DSE) | DSE |  |  | Square centimeter | CM2
Department of Technical Education (DTE) | DTE |  |  | coils | coils
Department of Women and Child Development(WCD) | WCD |  |  | COILS | Coils
Directorate Horticulture and Farm Forestry, Chhattisgarh(DHF) | DHF |  |  | CONE | CONE
Directorate of Printing and Stationery(DOPAS) | DOPAS |  |  | Copies | Copies
Directorate of Aviation(DoA) | DoA |  |  | Crate | CRT
Directorate of CG Food And Civil Supplies and Consumer Protection(DSCSC) | DSCSC |  |  | Case | CS
Directorate of Culture and Archaeology Chhattisgarh(DOCAAC) | DOCAAC |  |  | Cu.Mtr. | Cu.Mtr.
Directorate of Fisheries (DF) | DF |  |  | cubic feet | cubic feet
Directorate of Industries(DOI) | DOI |  |  | cubic feet (CFT) | cubic feet (CFT)
Directorate of Institutional Finance(DIF) | DIF |  |  | cum | cum
Directorate of Local Fund Audit(DOLFA) | DOLFA |  |  | cum.km | cum.km
Directorate of Social Welfare Chhattisgarh(DSWC) | DSWC |  |  | Days | DAY
Directorate of Sports and Youth Welfare(DSYW) | DSYW |  |  | Degree | DEG
Directorate of Tribal and Schedule Caste Development(DTSCD) | DTSCD |  |  | DFLT | DFLT
Directorate of Tribal Research and Training Institute(DOTRATI) | DOTRATI |  |  | Decimeter | DM
Directorate of Veterinary Services Chhattisgarh(DVSC) | DVSC |  |  | Drum | DR
DISTRICT POLICE KORBA(DPK) | DPK |  |  | DRUM | DRUM
Durg-Bhilai Urban Public Service Society (DBUPSS) | DBUPSS |  |  | Dozen | DZ
Food and Drug Administration (FDA) | FDA |  |  | EACH | EA
Forest Department(FD) | FD |  |  | each | each
Health Department (HD) | HD |  |  | EACH | EACH
Indira Gandhi Krishi Vishwavidyalaya (IGKV) | IGKV |  |  | each additional floor | each additional floor
Inspector General of Registration and Superintendent of Stamps(IGRS) | IGRS |  |  | Each Courty | Each Court
Jila Nirman Samiti Jagdalpur(JNSJ) | JNSJ |  |  | each cut | each cut
Korba Urban Public Service Society (KRBAUPSS) | KRBAUPSS |  |  | Each rol | Each rol
Koriya Urban Public Transport Society (KRYAUPTS) | KRYAUPTS |  |  | each test | each test
Lauh Purush Sugar Plant, Pandariya(LSPSSKM) | LSPSSKM |  |  | each tree guard | each tree guard
Livestock Development Department(LDD) | LDD |  |  | each tree guard | each tree guard
Maa Mahamaya Shahkari Shakkar Karkhana Maryadit Ambikapur(MMSSKM) | MMSSKM |  |  | Each box | EB
Mineral Resources Department -Mining (MRD) | MRD |  |  | Enzyme Units / Milliliter | EML
Nava Raipur Atal Nagar Smart City Corporation Limited(NRANSCCL) | NRANSCCL |  |  | Each TAPE | ET
Nava Raipur Atal Nagar Vikas Pradhikaran (NRANVP) | NRANVP |  |  | Enzyme Units | EU
Office of Chief Electoral Officer, Chhattisgarh(OCEO) | OCEO |  |  | For each (Unit) Quantity | For each (Unit) Quantity
Panchayat and Rural Development (PARD) | PARD |  |  | For each PPE KIT | For each PPE KIT
Public Health Engineering Department (PHED) | PHED |  |  | For each Test KIT | For each Test KIT
Public Works Department (PWD) | PWD |  |  | For each VTM Kit | For each VTM Kit
Raigarh Urban Public Service Society (RIGUPSS) | RIGUPSS |  |  | Fluid Ounce US | FOZ
Raipur Collectorate (RC) | RC |  |  | Feet | FT
Raipur Development Authority (RDA) | RDA |  |  | Square foot | FT2
Raipur Smart City Limited(RSCL) | RSCL |  |  | Cubic Foot | FT3
Raipur Urban Public Transport Society (RUPTS) | RUPTS |  |  | Gigajoule | FY
Rajnandgaon Urban Public Service Society (RNDGUPSS) | RNDGUPSS |  |  | Gram | G
Rural Engineering Services (RES) | RES |  |  | gram act.ingrd /liter | G/L
Samagra Shiksha Chhattisgarh (SSC) | SSC |  |  | US gallon | GAL
Sarguja Urban Public Service Society (SUPSS) | SUPSS |  |  | Gram Gold | GAU
State Tax Chhattisgarh(STCG) | STCG |  |  | Gram act.ingrd. | GI
State Urban Development Agency (SUDA) | SUDA |  |  | Gram /liter | GLI
Swachh Bharat Mission (Gramin) Panchayat and Rural Development Department(SBMPARDD) | SBMPARDD |  |  | Gram/Mol | GM
Tribal Welfare Development Department (Balod- Collectorate)(TWDDBALOD) | TWDDBALOD |  |  | Gram/Kilogram | gm/kg
Tribal Welfare Development Department (Bilaspur)(TWDDBILASP) | TWDDBILASP |  |  | Gram /square meter | GM2
Tribal Welfare Development Department (Gariyaband)(TWDD) | TWDD |  |  | Gram/Cubic meter | GM3
Tribal Welfare Development Department (Gaurella-Pendra-Marwahi-Collectorate)(TWDDGPM) | TWDDGPM |  |  | Gigaohm | GOH
Tribal Welfare Development Department (Jagdalpur- Collectorate)(TWDDJDP) | TWDDJDP |  |  | Gallons per mile (US) | GPM
Tribal Welfare Development Department (Kabeerdham Collectorate)(TWDDKC) | TWDDKC |  |  | Gross | GRO
Tribal Welfare Development Department (Kanker)(TWDDKANKER) | TWDDKANKER |  |  | Hour | H
Tribal Welfare Development Department (Koriya)(TWDDKORIYA) | TWDDKORIYA |  |  | Hectare | HA
Tribal Welfare Development Department (Rajnandgaon Collectorate)(TWDDRJN) | TWDDRJN |  |  | hectare | hectare
Tribal Welfare Development Department Durg(TWDDD) | TWDDD |  |  | Hectoliter | HL
Tribal Welfare Development Department Raigarh(TWDDRG) | TWDDRG |  |  | hour | hour
Tribal Welfare Development Department, Jashpur(TWDDJSP) | TWDDJSP |  |  | Horse power | HP
Tribal Welfare Development Department(Ambikapur-Collectorate)(TWDDABK) | TWDDABK |  |  | Hours | HR
Tribal Welfare Development Department(Bemetara Collectorate)(TWDDBC) | TWDDBC |  |  | Hours | Hrs
Tribal Welfare Development Department(Korba-Collectorate)(TWDDKORBA) | TWDDKORBA |  |  | I/O Point | I/O Point
Tribal Welfare Development Department(Raipur-Collectorate)(TWDDRC) | TWDDRC |  |  | INHALER | INH
Tribal Welfare DevelopmentDepartment(Janjgir-Champa-Collectorate)(TWDDJCC) | TWDDJCC |  |  | Indian Rupees | INR
Urban Administration and Development Department (UADD) | UADD |  |  | JAR | JAR
Water Resources Department (WRD) | WRD |  |  | Joule /kilogram | JKG
Zila Panchayat Raipur(ZPR) | ZPR |  |  | Joule /Mol | JMO
|  |  |  | Job | Job
|  |  |  | joint | joint
|  |  |  | Kilogram act.ingrd | KAI
|  |  |  | Kilogram /cubic decimeter | KD3
|  |  |  | kg | kg
|  |  |  | Kgs | Kg
|  |  |  | Kilogram | KG
|  |  |  | Kilogram/Mol | KGM
|  |  |  | Kilogram /Second | KGS
|  |  |  | Kilogram / cubic meter | KGV
|  |  |  | kg act.ingrd /kg | KIK
|  |  |  | KIT | KIT
|  |  |  | Kilojoule/kilogram | KJK
|  |  |  | Kilojoule/Mol | KJM
|  |  |  | Kilo Litre | KL
|  |  |  | Km | Km
|  |  |  | Kilometer | KM
|  |  |  | km. | km.
|  |  |  | Square kilometer | KM2
|  |  |  | Kilometer/hour | KMH
|  |  |  | Kelvin/Minute | KMN
|  |  |  | Kelvin /Second | KMS
|  |  |  | Kilonewton per square meter | KNM
|  |  |  | Kilopascal | KPA
|  |  |  | Kilotonne | KT
|  |  |  | Kilovoltampere | KVA
|  |  |  | KWH | KWH
|  |  |  | kwp-dc | kwp-dc
|  |  |  | US Pound | LB
|  |  |  | Liter per 100 km | LHK
|  |  |  | litre | litre
|  |  |  | Liter /Minute | LMI
|  |  |  | Liter /Molsecond | LMS
|  |  |  | LOT | LOT
|  |  |  | Liter Per hour | LPH
|  |  |  | Lumpsum | LS
|  |  |  | LITRE | LT
|  |  |  | lumpsump | lumpsump
|  |  |  | Meter | M
|  |  |  | 1/square meter | M-2
|  |  |  | Mol per cubic meter | M:M
|  |  |  | Megawatt hours | M..
|  |  |  | M.T. | M.T.
|  |  |  | Meter /Hour | M/H
|  |  |  | Mol per liter | M/L
|  |  |  | Meter /second | M/S
|  |  |  | Square meter | M2
|  |  |  | Square meter/Coat | M2C
|  |  |  | Square meter/second | M2S
|  |  |  | Cubic meter | M3
|  |  |  | Cubic meter /Hour | M3H
|  |  |  | Cubic meter/second | M3S
|  |  |  | Man days | Man days
|  |  |  | Man-Month | Man-Month
|  |  |  | Manmonth | Manmonth
|  |  |  | Mbps | Mb
|  |  |  | Megajoule | MEJ
|  |  |  | meter | meter
|  |  |  | metre | metre
|  |  |  | Milligram | MG
|  |  |  | Milligram/liter | MGL
|  |  |  | Megohm | MGO
|  |  |  | Milligram /cubic meter | MGQ
|  |  |  | Megavolt | MHV
|  |  |  | Mile | MI
|  |  |  | Square mile | MI2
|  |  |  | Minute | MIN
|  |  |  | Microsecond | MIS
|  |  |  | Milliliter | ML
|  |  |  | ML/GM/KG | ML/GM/KG
|  |  |  | Milliliter/ Liter | ml/l
|  |  |  | Milliliter act.ingr. | MLI
|  |  |  | Millimeter | MM
|  |  |  | Square millimeter | MM2
|  |  |  | Cubic millimeter | MM3
|  |  |  | Meganewton | MN
|  |  |  | Millinewton/meter | MNM
|  |  |  | Months | MON
|  |  |  | Miles per gallon (UG) | MPG
|  |  |  | Millimol per liter | MPL
|  |  |  | Millipascal seconds | MPS
|  |  |  | Millisecond | MS
|  |  |  | Meter/second squared | MS2
|  |  |  | Microsiemens per centimeter | MSC
|  |  |  | METRIC TON | MT
|  |  |  | MTR | MTR
|  |  |  | Nanoampere | NA
|  |  |  | Nanometer | NAM
|  |  |  | Number Days | ND
|  |  |  | Kilonewton | NI
|  |  |  | Newton/meter | NM
|  |  |  | Newton/Square millimeter | NMM
|  |  |  | Number | NO
|  |  |  | Nanosecond | NS
|  |  |  | one RCC jaali tree guard | one RCC jaali tree guard
|  |  |  | one RCC jaali tree guard | one RCC jaali tree guard
|  |  |  | Ounce | OZ
|  |  |  | Points | P
|  |  |  | P.cmt | P.cmt
|  |  |  | P.cumt. | P.cumt.
|  |  |  | P.KG / P.LTR | P.KG / P.LTR
|  |  |  | PER KG | P.KG.
|  |  |  | P.Kit | P.Kit
|  |  |  | P.Km. | P.Km.
|  |  |  | P.mtr | P.mtr
|  |  |  | P.Pair | P.Pair
|  |  |  | P.Point | P.Point
|  |  |  | Per Running Meter Per Box | P.R.M.P.BOX
|  |  |  | p.sq.mtr | p.sq.mtr
|  |  |  | P/sq.Mt. | P/sq.Mt.
|  |  |  | Pair | PAA
|  |  |  | Pack | PAC
|  |  |  | pack | pack
|  |  |  | Package | Package
|  |  |  | Pad | PAD
|  |  |  | page | page
|  |  |  | Pair | Pair
|  |  |  | Pallet | PAL
|  |  |  | Pascal second | PAS
|  |  |  | Per Patient | Patient
|  |  |  | PER BRIDGE | PB
|  |  |  | Per Bed | PB1
|  |  |  | Per Bale Per KM | PBPK
|  |  |  | Piece | PC
|  |  |  | Megavoltampere | PCT
|  |  |  | per cm height per letter | per cm height per letter
|  |  |  | per cm height per letter | per cm height per letter
|  |  |  | per day | per day
|  |  |  | PER BAG | PER BAG
|  |  |  | Per bale | Per bale
|  |  |  | per bar | per bar
|  |  |  | per cubic centimeter | per cubic centimeter
|  |  |  | per day | per day
|  |  |  | Per Diem Rate | Per Diem Rate
|  |  |  | Per Doz | Per Doz
|  |  |  | per HP | per HP
|  |  |  | Per Kg | Per Kg
|  |  |  | Per Km. | Per Km.
|  |  |  | per letter | per letter
|  |  |  | Per Ltr | Per Ltr
|  |  |  | per month | per month
|  |  |  | Per MT | Per MT
|  |  |  | Per mtr | Per mtr
|  |  |  | Per packet | PER PACKET
|  |  |  | per page | per page
|  |  |  | Per person | PER PERSON
|  |  |  | Per piece | PER PIECE
|  |  |  | Per Plants | Per Plants
|  |  |  | per pouch | per pouch
|  |  |  | Per running feet | PER RUNNING FEET
|  |  |  | Per Set | Per Set
|  |  |  | Per Sqr Km | Per Sqr Km
|  |  |  | Per square km | Per square km
|  |  |  | Per Tanker | Per Tanker
|  |  |  | per test | per test
|  |  |  | Per thousand | PER THOUSAND
|  |  |  | per tonne | per tonne
|  |  |  | per tonne capacity | per tonne capacity
|  |  |  | per trip | per trip
|  |  |  | Per unit | PER UNIT
|  |  |  | per.mtr | per.mtr
|  |  |  | PER SQUARE FEET | PERSQF
|  |  |  | PER BOREHOLE | PH
|  |  |  | 1/minute | PMI
|  |  |  | Pikofarad | PO
|  |  |  | Point | Point
|  |  |  | Parts per billion | PPB
|  |  |  | Parts per million | PPM
|  |  |  | Per Pack Price | PPP
|  |  |  | Per Person Per Month | PPPM
|  |  |  | Per Person Per Month Per Shift | PPPMPS
|  |  |  | Per Patient | PPT
|  |  |  | Per Roll | PR
|  |  |  | Per Rig | PRG
|  |  |  | Print | Print
|  |  |  | PER UNIT PER MONTH | PRPM
|  |  |  | Number of persons | PRS
|  |  |  | Picosecond | PS
|  |  |  | Pound Per Sq inch | PSI
|  |  |  | COST PER SITE LOCATION/ PER DIGITAL MAP | PSLPDM
|  |  |  | Per Square Feet Per Month | PSQPM
|  |  |  | Pint, US liquid | PT
|  |  |  | Per Ton Per KM | PTPK
|  |  |  | Per Unit Per Month | PUPM
|  |  |  | PER UNIT PER YEAR | PUPYR
|  |  |  | Kilomol | QML
|  |  |  | QUINTAL | QNTL
|  |  |  | Quart, US liquid | QT
|  |  |  | QUARTER | qtr
|  |  |  | quintal | quintal
|  |  |  | Nanofarad | R-U
|  |  |  | R.M. | R.M.
|  |  |  | Millifarad | RF
|  |  |  | Gramm/cubic centimeter | RHO
|  |  |  | Rim | RIM
|  |  |  | Ream | RM
|  |  |  | Running Meter | Rmt
|  |  |  | RUNNING METRE | RMT
|  |  |  | Role | ROL
|  |  |  | Roll | Roll
|  |  |  | Roll | Roll_UD
|  |  |  | Set | Set
|  |  |  | SET | SET
|  |  |  | SHEET | SHEET
|  |  |  | Square feet | Sq.Ft
|  |  |  | Sq.mtr | Sq.mtr
|  |  |  | Square Meter | sqm
|  |  |  | SEAT | ST
|  |  |  | SYRUP | SYP
|  |  |  | TCS | TCS
|  |  |  | Thousand Hours | THR
|  |  |  | Tin | Tin
|  |  |  | Tonnes | TO
|  |  |  | Ton/Cubic meter | TOM
|  |  |  | US Ton | TON
|  |  |  | Tone | Tone
|  |  |  | Tonne | Tonne
|  |  |  | Thousand | TS
|  |  |  | TUBE | TUB
|  |  |  | Tube | Tube
|  |  |  | For each Test KIT | UN1
|  |  |  | For each PPE KIT | UN2
|  |  |  | For each (Unit) Quantity | UN3
|  |  |  | For each VTM Kit | UN4
|  |  |  | FOR EACH TEST | UN5
|  |  |  | For Each Kit | UN8
|  |  |  | UNIT | UNIT
|  |  |  | UNIT | UNIT1
|  |  |  | USERS | USERS
|  |  |  | Voltampere | VA
|  |  |  | Vo mat. | VAL
|  |  |  | VIAL | VIA
|  |  |  | weeks | WK
|  |  |  | DEFAULT UNIT DESCRIPTION | XXX
|  |  |  | Yard | YD
|  |  |  | Square Yard | YD2
|  |  |  | Cubic yard | YD3
|  |  |  | Year | Year
|  |  |  | Years | YR
|  |  |  | Microampere | µA
|  |  |  | Microfarad | µF
|  |  |  | Microgram /liter | µGL
|  |  |  | Microgram /cubic meter | µGQ
|  |  |  | Microliter | µL
|  |  |  | Micrometer | µM